## Results
Hshld_code | Hshld_subcode | house_type | insulation | Loc_code | SH_code | DW_code | HP_cap | R_cap | Hyd_Cap_kW_Adj | Tank_Volume (L) | Manufacture | Hyd_Manufacture_HP | Hyd_Manufacture_Tank | Hyd_Manufacture_FC | Hyd_Manufacture | Distribution | Installation | EOL | Other | PLEASE DO NOT CHANGE CODE IN CELLS. BE AWARE THAT CODE DOES NOT NECESSARILY APPLIES TO ALL CELLS WITHIN A COLUMN; THEY ARE CASE/SCENARIO SPECIFIC. CELLS IN BLUE CAN BE COPIED AS VALUES (NO FORMAT OR FORMULAS) TO A CSV FILE TO BE USED FOR FURTHER PROCESSING WITH TECHNOLOGIES.CSV
Mass-Nom-Real | Mass-Nom | Mass | Nom | AK | R |  |  | 11 |  |  | 700.5008 |  |  |  |  | 29.9617 | 1.7224 | 48.1778 | 0
Mass-Nom-Ideal | Mass-Nom | Mass | Nom | AK | R |  |  | 11 |  |  | 700.5008 |  |  |  |  | 29.9617 | 1.7224 | 48.1778 | 0
Mass-H1-Real | Mass-H1 | Mass | H1 | AK | R |  |  | 7 |  |  | 499.8769 |  |  |  |  | 21.3807 | 1.2291 | 34.3797 | 0
Mass-H1-Ideal | Mass-H1 | Mass | H1 | AK | R |  |  | 7 |  |  | 499.8769 |  |  |  |  | 21.3807 | 1.2291 | 34.3797 | 0
Mod-Nom-Real | Mod-Nom | Mod | Nom | AK | R |  |  | 12 |  |  | 825.0493 |  |  |  |  | 35.2889 | 2.0286 | 56.7438 | 0
Mod-Nom-Ideal | Mod-Nom | Mod | Nom | AK | R |  |  | 12 |  |  | 825.0493 |  |  |  |  | 35.2889 | 2.0286 | 56.7438 | 0
Mod-H1-Real | Mod-H1 | Mod | H1 | AK | R |  |  | 8.5 |  |  | 649.5035 |  |  |  |  | 27.7805 | 1.597 | 44.6704 | 0
Mod-H1-Ideal | Mod-H1 | Mod | H1 | AK | R |  |  | 8.5 |  |  | 649.5035 |  |  |  |  | 27.7805 | 1.597 | 44.6704 | 0
Mass-Nom-Real | Mass-Nom | Mass | Nom | CH | R |  |  | 15.5 |  |  | 926.2026 |  |  |  |  | 39.6154 | 2.2773 | 63.7008 | 0
Mass-Nom-Ideal | Mass-Nom | Mass | Nom | CH | R |  |  | 15.5 |  |  | 926.2026 |  |  |  |  | 39.6154 | 2.2773 | 63.7008 | 0
Mass-H1-Real | Mass-H1 | Mass | H1 | CH | R |  |  | 8.5 |  |  | 575.1109 |  |  |  |  | 24.5986 | 1.4141 | 39.554 | 0
Mass-H1-Ideal | Mass-H1 | Mass | H1 | CH | R |  |  | 8.5 |  |  | 575.1109 |  |  |  |  | 24.5986 | 1.4141 | 39.554 | 0
Mod-Nom-Real | Mod-Nom | Mod | Nom | CH | R |  |  | 15.5 |  |  | 1000.5952 |  |  |  |  | 42.7973 | 2.4602 | 68.8172 | 0
Mod-Nom-Ideal | Mod-Nom | Mod | Nom | CH | R |  |  | 15.5 |  |  | 1000.5952 |  |  |  |  | 42.7973 | 2.4602 | 68.8172 | 0
Mod-H1-Real | Mod-H1 | Mod | H1 | CH | R |  |  | 12.5 |  |  | 850.1273 |  |  |  |  | 36.3615 | 2.0903 | 58.4686 | 0
Mod-H1-Ideal | Mod-H1 | Mod | H1 | CH | R |  |  | 12.5 |  |  | 850.1273 |  |  |  |  | 36.3615 | 2.0903 | 58.4686 | 0
Mass-Nom-Real | Mass-Nom | Mass | Nom | AK | Rb |  |  | 4 |  |  | 275.0164 |  |  |  |  | 11.763 | 0.6762 | 18.9146 | 0
Mass-Nom-Ideal | Mass-Nom | Mass | Nom | AK | Rb |  |  | 4 |  |  | 275.0164 |  |  |  |  | 11.763 | 0.6762 | 18.9146 | 0
Mass-H1-Real | Mass-H1 | Mass | H1 | AK | Rb |  |  | 2 |  |  | 174.7045 |  |  |  |  | 7.4724 | 0.42956 | 12.0155 | 0
Mass-H1-Ideal | Mass-H1 | Mass | H1 | AK | Rb |  |  | 2 |  |  | 174.7045 |  |  |  |  | 7.4724 | 0.42956 | 12.0155 | 0
Mod-Nom-Real | Mod-Nom | Mod | Nom | AK | Rb |  |  | 4 |  |  | 349.409 |  |  |  |  | 14.9449 | 0.85911 | 24.0311 | 0
Mod-Nom-Ideal | Mod-Nom | Mod | Nom | AK | Rb |  |  | 4 |  |  | 349.409 |  |  |  |  | 14.9449 | 0.85911 | 24.0311 | 0
Mod-H1-Real | Mod-H1 | Mod | H1 | AK | Rb |  |  | 4 |  |  | 349.409 |  |  |  |  | 14.9449 | 0.85911 | 24.0311 | 0
Mod-H1-Ideal | Mod-H1 | Mod | H1 | AK | Rb |  |  | 4 |  |  | 349.409 |  |  |  |  | 14.9449 | 0.85911 | 24.0311 | 0
Mass-Nom-Real | Mass-Nom | Mass | Nom | CH | Rb |  |  | 7 |  |  | 425.4843 |  |  |  |  | 18.1988 | 1.0462 | 29.2632 | 0
Mass-Nom-Ideal | Mass-Nom | Mass | Nom | CH | Rb |  |  | 7 |  |  | 425.4843 |  |  |  |  | 18.1988 | 1.0462 | 29.2632 | 0
Mass-H1-Real | Mass-H1 | Mass | H1 | CH | Rb |  |  | 3.5 |  |  | 249.9385 |  |  |  |  | 10.6903 | 0.61454 | 17.1898 | 0
Mass-H1-Ideal | Mass-H1 | Mass | H1 | CH | Rb |  |  | 3.5 |  |  | 249.9385 |  |  |  |  | 10.6903 | 0.61454 | 17.1898 | 0
Mod-Nom-Real | Mod-Nom | Mod | Nom | CH | Rb |  |  | 6.5 |  |  | 474.7989 |  |  |  |  | 20.308 | 1.1674 | 32.6549 | 0
Mod-Nom-Ideal | Mod-Nom | Mod | Nom | CH | Rb |  |  | 6.5 |  |  | 474.7989 |  |  |  |  | 20.308 | 1.1674 | 32.6549 | 0
Mod-H1-Real | Mod-H1 | Mod | H1 | CH | Rb |  |  | 4.5 |  |  | 374.487 |  |  |  |  | 16.0175 | 0.92077 | 25.7558 | 0
Mod-H1-Ideal | Mod-H1 | Mod | H1 | CH | Rb |  |  | 4.5 |  |  | 374.487 |  |  |  |  | 16.0175 | 0.92077 | 25.7558 | 0
Mass-Nom-Real | Mass-Nom | Mass | Nom | AK | Rl |  |  | 7 |  |  | 425.4843 |  |  |  |  | 18.1988 | 1.0462 | 29.2632 | 0
Mass-Nom-Ideal | Mass-Nom | Mass | Nom | AK | Rl |  |  | 7 |  |  | 425.4843 |  |  |  |  | 18.1988 | 1.0462 | 29.2632 | 0
Mass-H1-Real | Mass-H1 | Mass | H1 | AK | Rl |  |  | 5 |  |  | 325.1724 |  |  |  |  | 13.9082 | 0.79952 | 22.3642 | 0
Mass-H1-Ideal | Mass-H1 | Mass | H1 | AK | Rl |  |  | 5 |  |  | 325.1724 |  |  |  |  | 13.9082 | 0.79952 | 22.3642 | 0
Mod-Nom-Real | Mod-Nom | Mod | Nom | AK | Rl |  |  | 8 |  |  | 475.6403 |  |  |  |  | 20.344 | 1.1695 | 32.7128 | 0
Mod-Nom-Ideal | Mod-Nom | Mod | Nom | AK | Rl |  |  | 8 |  |  | 475.6403 |  |  |  |  | 20.344 | 1.1695 | 32.7128 | 0
Mod-H1-Real | Mod-H1 | Mod | H1 | AK | Rl |  |  | 4.5 |  |  | 300.0944 |  |  |  |  | 12.8356 | 0.73786 | 20.6394 | 0
Mod-H1-Ideal | Mod-H1 | Mod | H1 | AK | Rl |  |  | 4.5 |  |  | 300.0944 |  |  |  |  | 12.8356 | 0.73786 | 20.6394 | 0
Mass-Nom-Real | Mass-Nom | Mass | Nom | CH | Rl |  |  | 8.5 |  |  | 500.7183 |  |  |  |  | 21.4166 | 1.2311 | 34.4375 | 0
Mass-Nom-Ideal | Mass-Nom | Mass | Nom | CH | Rl |  |  | 8.5 |  |  | 500.7183 |  |  |  |  | 21.4166 | 1.2311 | 34.4375 | 0
Mass-H1-Real | Mass-H1 | Mass | H1 | CH | Rl |  |  | 5 |  |  | 325.1724 |  |  |  |  | 13.9082 | 0.79952 | 22.3642 | 0
Mass-H1-Ideal | Mass-H1 | Mass | H1 | CH | Rl |  |  | 5 |  |  | 325.1724 |  |  |  |  | 13.9082 | 0.79952 | 22.3642 | 0
Mod-Nom-Real | Mod-Nom | Mod | Nom | CH | Rl |  |  | 9 |  |  | 525.7963 |  |  |  |  | 22.4893 | 1.2928 | 36.1623 | 0
Mod-Nom-Ideal | Mod-Nom | Mod | Nom | CH | Rl |  |  | 9 |  |  | 525.7963 |  |  |  |  | 22.4893 | 1.2928 | 36.1623 | 0
Mod-H1-Real | Mod-H1 | Mod | H1 | CH | Rl |  |  | 8 |  |  | 475.6403 |  |  |  |  | 20.344 | 1.1695 | 32.7128 | 0
Mod-H1-Ideal | Mod-H1 | Mod | H1 | CH | Rl |  |  | 8 |  |  | 475.6403 |  |  |  |  | 20.344 | 1.1695 | 32.7128 | 0
Mass-Nom-Real | Mass-Nom | Mass | Nom | AK | HP |  | 11 |  |  |  | 1374.0176 |  |  |  |  | 26.5807 | 55.7118 | 226.3 | 1491.4941
Mass-Nom-Ideal | Mass-Nom | Mass | Nom | AK | HP |  | 11 |  |  |  | 1374.0176 |  |  |  |  | 26.5807 | 55.7118 | 226.3 | 1491.4941
Mass-H1-Real | Mass-H1 | Mass | H1 | AK | HP |  | 6.5 |  |  |  | 1020.8471 |  |  |  |  | 19.0406 | 55.2176 | 180.0059 | 1179.2118
Mass-H1-Ideal | Mass-H1 | Mass | H1 | AK | HP |  | 6.5 |  |  |  | 1020.8471 |  |  |  |  | 19.0406 | 55.2176 | 180.0059 | 1179.2118
Mod-Nom-Real | Mod-Nom | Mod | Nom | AK | HP |  | 11 |  |  |  | 1642.6941 |  |  |  |  | 30.5315 | 95.4882 | 302.8882 | 1999.0765
Mod-Nom-Ideal | Mod-Nom | Mod | Nom | AK | HP |  | 11 |  |  |  | 1642.6941 |  |  |  |  | 30.5315 | 95.4882 | 302.8882 | 1999.0765
Mod-H1-Real | Mod-H1 | Mod | H1 | AK | HP |  | 6.5 |  |  |  | 1442.5765 |  |  |  |  | 26.7228 | 86.8412 | 273.8882 | 1816.2529
Mod-H1-Ideal | Mod-H1 | Mod | H1 | AK | HP |  | 6.5 |  |  |  | 1442.5765 |  |  |  |  | 26.7228 | 86.8412 | 273.8882 | 1816.2529
Mass-Nom-Real | Mass-Nom | Mass | Nom | CH | HP |  | 15.5 |  |  |  | 1550.2941 |  |  |  |  | 34.9214 | 65.3471 | 399.2412 | 1687.7824
Mass-Nom-Ideal | Mass-Nom | Mass | Nom | CH | HP |  | 15.5 |  |  |  | 1550.2941 |  |  |  |  | 34.9214 | 65.3471 | 399.2412 | 1687.7824
Mass-H1-Real | Mass-H1 | Mass | H1 | CH | HP |  | 8 |  |  |  | 1065.3176 |  |  |  |  | 19.89 | 57.6882 | 186.0059 | 1219.9765
Mass-H1-Ideal | Mass-H1 | Mass | H1 | CH | HP |  | 8 |  |  |  | 1065.3176 |  |  |  |  | 19.89 | 57.6882 | 186.0059 | 1219.9765
Mod-Nom-Real | Mod-Nom | Mod | Nom | CH | HP |  | 16 |  |  |  | 2089.8706 |  |  |  |  | 40.4088 | 78.5647 | 386.3941 | 1991.9118
Mod-Nom-Ideal | Mod-Nom | Mod | Nom | CH | HP |  | 16 |  |  |  | 2089.8706 |  |  |  |  | 40.4088 | 78.5647 | 386.3941 | 1991.9118
Mod-H1-Real | Mod-H1 | Mod | H1 | CH | HP |  | 12.5 |  |  |  | 1642.6941 |  |  |  |  | 30.5315 | 95.4882 | 302.8882 | 1999.0765
Mod-H1-Ideal | Mod-H1 | Mod | H1 | CH | HP |  | 12.5 |  |  |  | 1642.6941 |  |  |  |  | 30.5315 | 95.4882 | 302.8882 | 1999.0765
Mass-Nom-Real | Mass-Nom | Mass | Nom | AK | HPl |  | 7 |  |  |  | 799.2353 |  |  |  |  | 15.167 | 32.1176 | 115 | 725.1176
Mass-Nom-Ideal | Mass-Nom | Mass | Nom | AK | HPl |  | 7 |  |  |  | 799.2353 |  |  |  |  | 15.167 | 32.1176 | 115 | 725.1176
Mass-H1-Real | Mass-H1 | Mass | H1 | AK | HPl |  | 4.5 |  |  |  | 599.1176 |  |  |  |  | 11.3583 | 23.4706 | 86 | 542.2941
Mass-H1-Ideal | Mass-H1 | Mass | H1 | AK | HPl |  | 4.5 |  |  |  | 599.1176 |  |  |  |  | 11.3583 | 23.4706 | 86 | 542.2941
Mod-Nom-Real | Mod-Nom | Mod | Nom | AK | HPl |  | 8 |  |  |  | 799.2353 |  |  |  |  | 15.167 | 32.1176 | 115 | 725.1176
Mod-Nom-Ideal | Mod-Nom | Mod | Nom | AK | HPl |  | 8 |  |  |  | 799.2353 |  |  |  |  | 15.167 | 32.1176 | 115 | 725.1176
Mod-H1-Real | Mod-H1 | Mod | H1 | AK | HPl |  | 4.5 |  |  |  | 599.1176 |  |  |  |  | 11.3583 | 23.4706 | 86 | 542.2941
Mod-H1-Ideal | Mod-H1 | Mod | H1 | AK | HPl |  | 4.5 |  |  |  | 599.1176 |  |  |  |  | 11.3583 | 23.4706 | 86 | 542.2941
Mass-Nom-Real | Mass-Nom | Mass | Nom | CH | HPl |  | 8.5 |  |  |  | 799.2353 |  |  |  |  | 15.167 | 32.1176 | 115 | 725.1176
Mass-Nom-Ideal | Mass-Nom | Mass | Nom | CH | HPl |  | 8.5 |  |  |  | 799.2353 |  |  |  |  | 15.167 | 32.1176 | 115 | 725.1176
Mass-H1-Real | Mass-H1 | Mass | H1 | CH | HPl |  | 5 |  |  |  | 643.5882 |  |  |  |  | 12.2078 | 25.9412 | 92 | 583.0588
Mass-H1-Ideal | Mass-H1 | Mass | H1 | CH | HPl |  | 5 |  |  |  | 643.5882 |  |  |  |  | 12.2078 | 25.9412 | 92 | 583.0588
Mod-Nom-Real | Mod-Nom | Mod | Nom | CH | HPl |  | 9.5 |  |  |  | 799.2353 |  |  |  |  | 15.167 | 32.1176 | 115 | 725.1176
Mod-Nom-Ideal | Mod-Nom | Mod | Nom | CH | HPl |  | 9.5 |  |  |  | 799.2353 |  |  |  |  | 15.167 | 32.1176 | 115 | 725.1176
Mod-H1-Real | Mod-H1 | Mod | H1 | CH | HPl |  | 7.5 |  |  |  | 799.2353 |  |  |  |  | 15.167 | 32.1176 | 115 | 725.1176
Mod-H1-Ideal | Mod-H1 | Mod | H1 | CH | HPl |  | 7.5 |  |  |  | 799.2353 |  |  |  |  | 15.167 | 32.1176 | 115 | 725.1176
[6 empty] | R |  |  |  | 135 | 210 |  |  |  |  | 3.8631 | 5.3118 | 22.2353 | 0
[6 empty] | R |  |  |  | 162 | 237.1765 |  |  |  |  | 4.3483 | 5.3118 | 25.9412 | 0
[6 empty] | R |  |  |  | 180 | 256.9412 |  |  |  |  | 4.7955 | 5.3118 | 28.4118 | 0
[6 empty] | R |  |  |  | 216 | 302.6471 |  |  |  |  | 5.4616 | 5.3118 | 32.1176 | 0
[6 empty] | R |  |  |  | 300 | 442.2353 |  |  |  |  | 6.9269 | 6.1765 | 42 | 0
[6 empty] | R |  |  |  | 360 | 578.1176 |  |  |  |  | 8.1257 | 6.1765 | 49.4118 | 0
[6 empty] | Ro |  |  |  | 162 | 237.1765 |  |  |  |  | 4.3483 | 5.3118 | 25.9412 | 0
[6 empty] | Ro |  |  |  | 216 | 302.6471 |  |  |  |  | 5.4616 | 5.3118 | 32.1176 | 0
[6 empty] | Ro |  |  |  | 360 | 578.1176 |  |  |  |  | 8.1257 | 6.1765 | 49.4118 | 0
[6 empty] | HP |  |  |  | 135 | 509.1882 |  |  |  |  | 13.9612 | 11.4882 | 66.3841 | 276.7059
[6 empty] | HP |  |  |  | 162 | 561.6882 |  |  |  |  | 16.9155 | 14.5765 | 75.9797 | 276.7059
[6 empty] | HP |  |  |  | 180 | 596.7706 |  |  |  |  | 18.885 | 16.6765 | 82.3768 | 276.7059
[6 empty] | HP |  |  |  | 216 | 666.9353 |  |  |  |  | 22.8241 | 20.7529 | 95.171 | 276.7059
[6 empty] | HP |  |  |  | 300 | 830.4882 |  |  |  |  | 32.0151 | 30.2647 | 125.0241 | 276.7059
[6 empty] | HP |  |  |  | 360 | 947.3471 |  |  |  |  | 38.5802 | 37.0588 | 146.3478 | 276.7059
[6 empty] | HPo |  |  |  | 162 | 561.6882 |  |  |  |  | 16.9155 | 14.5765 | 75.9797 | 276.7059
[6 empty] | HPo |  |  |  | 216 | 666.9353 |  |  |  |  | 22.8241 | 20.7529 | 95.171 | 276.7059
[6 empty] | HPo |  |  |  | 360 | 947.3471 |  |  |  |  | 38.5802 | 37.0588 | 146.3478 | 276.7059
| Mass-Nom | Mass | Nom | AK | HYD200 | HYD200 | 8.5 |  | 9 | 200 | 2778.0369 | 1701.7869 | 0 | 1076.25 | 2778.0369 | 77.5905 | 103.9883 | 481.3336 | 1843.0452
| Mass-Nom | Mass | Nom | AK | HYD200 | HYD200 | 11.2 |  | 12 | 200 | 2999.2521 | 1923.0021 | 0 | 1076.25 | 2999.2521 | 80.899 | 143.3818 | 526.0043 | 1946.6098
| Mass-Nom | Mass | Nom | AK | HYD200 | HYD200 | 14 |  | 14 | 200 | 3146.7289 | 2070.4789 | 0 | 1076.25 | 3146.7289 | 83.1047 | 169.6442 | 555.7848 | 2015.6529
| Mass-Nom | Mass | Nom | AK | HYD500 | HYD500 | 5 |  | 5 | 500 | 3130.2651 | 1406.8332 | 647.1818 | 1076.25 | 3130.2651 | 80.6419 | 62.9181 | 635.5908 | 1704.9591
| Mass-Nom | Mass | Nom | AK | HYD500 | HYD500 | 6 |  | 6 | 500 | 3204.0035 | 1480.5716 | 647.1818 | 1076.25 | 3204.0035 | 81.7447 | 76.0493 | 650.4811 | 1739.4806
| Mass-Nom | Mass | Nom | AK | HYD500 | HYD500 | 8.5 |  | 9 | 500 | 3425.2187 | 1701.7869 | 647.1818 | 1076.25 | 3425.2187 | 85.0532 | 115.4428 | 695.1518 | 1843.0452
| Mass-Nom | Mass | Nom | AK | HYD500 | HYD500 | 14 |  | 14 | 500 | 3793.9108 | 2070.4789 | 647.1818 | 1076.25 | 3793.9108 | 90.5675 | 181.0987 | 769.6029 | 2015.6529
| Mass-Nom | Mass | Nom | AK | HYD1000 | HYD1000 | 5 |  | 5 | 1000 | 3976.9469 | 1406.8332 | 1493.8636 | 1076.25 | 3976.9469 | 88.1046 | 63.8727 | 920.9999 | 1704.9591
| Mass-Nom | Mass | Nom | AK | HYD1000 | HYD1000 | 6 |  | 6 | 1000 | 4050.6853 | 1480.5716 | 1493.8636 | 1076.25 | 4050.6853 | 89.2074 | 77.0039 | 935.8902 | 1739.4806
| Mass-Nom | Mass | Nom | AK | HYD1000 | HYD1000 | 8.5 |  | 9 | 1000 | 4271.9005 | 1701.7869 | 1493.8636 | 1076.25 | 4271.9005 | 92.516 | 116.3974 | 980.5609 | 1843.0452
| Mass-Nom | Mass | Nom | AK | HYD1000 | HYD1000 | 11.2 |  | 12 | 1000 | 4493.1158 | 1923.0021 | 1493.8636 | 1076.25 | 4493.1158 | 95.8245 | 155.7909 | 1025.2316 | 1946.6098
| Mass-Nom | Mass | Nom | AK | HYD1000 | HYD1000 | 14 |  | 14 | 1000 | 4640.5926 | 2070.4789 | 1493.8636 | 1076.25 | 4640.5926 | 98.0302 | 182.0533 | 1055.012 | 2015.6529
| Mod-Nom | Mod | Nom | AK | HYD200 | HYD200 | 8.5 |  | 9 | 200 | 3355.5369 | 1701.7869 | 0 | 1653.75 | 3355.5369 | 87.0123 | 115.1445 | 567.9586 | 2306.3577
| Mod-Nom | Mod | Nom | AK | HYD200 | HYD200 | 11.2 |  | 12 | 200 | 3576.7521 | 1923.0021 | 0 | 1653.75 | 3576.7521 | 90.3208 | 154.5381 | 612.6293 | 2409.9223
| Mod-Nom | Mod | Nom | AK | HYD200 | HYD200 | 14 |  | 14 | 200 | 3724.2289 | 2070.4789 | 0 | 1653.75 | 3724.2289 | 92.5265 | 180.8004 | 642.4098 | 2478.9654
| Mod-Nom | Mod | Nom | AK | HYD500 | HYD500 | 5 |  | 5 | 500 | 3707.7651 | 1406.8332 | 647.1818 | 1653.75 | 3707.7651 | 90.0636 | 74.0744 | 722.2158 | 2168.2716
| Mod-Nom | Mod | Nom | AK | HYD500 | HYD500 | 6 |  | 6 | 500 | 3781.5035 | 1480.5716 | 647.1818 | 1653.75 | 3781.5035 | 91.1665 | 87.2056 | 737.1061 | 2202.7931
| Mod-Nom | Mod | Nom | AK | HYD500 | HYD500 | 8.5 |  | 9 | 500 | 4002.7187 | 1701.7869 | 647.1818 | 1653.75 | 4002.7187 | 94.475 | 126.5991 | 781.7768 | 2306.3577
| Mod-Nom | Mod | Nom | AK | HYD500 | HYD500 | 14 |  | 14 | 500 | 4371.4108 | 2070.4789 | 647.1818 | 1653.75 | 4371.4108 | 99.9892 | 192.255 | 856.2279 | 2478.9654
| Mod-Nom | Mod | Nom | AK | HYD1000 | HYD1000 | 5 |  | 5 | 1000 | 4554.4469 | 1406.8332 | 1493.8636 | 1653.75 | 4554.4469 | 97.5263 | 75.0289 | 1007.6249 | 2168.2716
| Mod-Nom | Mod | Nom | AK | HYD1000 | HYD1000 | 6 |  | 6 | 1000 | 4628.1853 | 1480.5716 | 1493.8636 | 1653.75 | 4628.1853 | 98.6292 | 88.1601 | 1022.5152 | 2202.7931
| Mod-Nom | Mod | Nom | AK | HYD1000 | HYD1000 | 8.5 |  | 9 | 1000 | 4849.4005 | 1701.7869 | 1493.8636 | 1653.75 | 4849.4005 | 101.9377 | 127.5536 | 1067.1859 | 2306.3577
| Mod-Nom | Mod | Nom | AK | HYD1000 | HYD1000 | 11.2 |  | 12 | 1000 | 5070.6158 | 1923.0021 | 1493.8636 | 1653.75 | 5070.6158 | 105.2463 | 166.9472 | 1111.8566 | 2409.9223
| Mod-Nom | Mod | Nom | AK | HYD1000 | HYD1000 | 14 |  | 14 | 1000 | 5218.0926 | 2070.4789 | 1493.8636 | 1653.75 | 5218.0926 | 107.452 | 193.2095 | 1141.637 | 2478.9654
| Mass-Nom | Mass | Nom | CH | HYD200 | HYD200 | 8.5 |  | 9 | 200 | 2955.2244 | 1701.7869 | 0 | 1253.4375 | 2955.2244 | 80.5057 | 108.582 | 499.7086 | 1982.1702
| Mass-Nom | Mass | Nom | CH | HYD200 | HYD200 | 11.2 |  | 12 | 200 | 3176.4396 | 1923.0021 | 0 | 1253.4375 | 3176.4396 | 83.8142 | 147.9756 | 544.3793 | 2085.7348
| Mass-Nom | Mass | Nom | CH | HYD200 | HYD200 | 14 |  | 14 | 200 | 3323.9164 | 2070.4789 | 0 | 1253.4375 | 3323.9164 | 86.0199 | 174.2379 | 574.1598 | 2154.7779
| Mass-Nom | Mass | Nom | CH | HYD500 | HYD500 | 5 |  | 5 | 500 | 3307.4526 | 1406.8332 | 647.1818 | 1253.4375 | 3307.4526 | 83.557 | 67.5119 | 653.9658 | 1844.0841
| Mass-Nom | Mass | Nom | CH | HYD500 | HYD500 | 6 |  | 6 | 500 | 3381.191 | 1480.5716 | 647.1818 | 1253.4375 | 3381.191 | 84.6599 | 80.6431 | 668.8561 | 1878.6056
| Mass-Nom | Mass | Nom | CH | HYD500 | HYD500 | 8.5 |  | 9 | 500 | 3602.4062 | 1701.7869 | 647.1818 | 1253.4375 | 3602.4062 | 87.9684 | 120.0366 | 713.5268 | 1982.1702
| Mass-Nom | Mass | Nom | CH | HYD500 | HYD500 | 14 |  | 14 | 500 | 3971.0983 | 2070.4789 | 647.1818 | 1253.4375 | 3971.0983 | 93.4826 | 185.6925 | 787.9779 | 2154.7779
| Mass-Nom | Mass | Nom | CH | HYD1000 | HYD1000 | 5 |  | 5 | 1000 | 4154.1344 | 1406.8332 | 1493.8636 | 1253.4375 | 4154.1344 | 91.0197 | 68.4664 | 939.3749 | 1844.0841
| Mass-Nom | Mass | Nom | CH | HYD1000 | HYD1000 | 6 |  | 6 | 1000 | 4227.8728 | 1480.5716 | 1493.8636 | 1253.4375 | 4227.8728 | 92.1226 | 81.5976 | 954.2652 | 1878.6056
| Mass-Nom | Mass | Nom | CH | HYD1000 | HYD1000 | 8.5 |  | 9 | 1000 | 4449.088 | 1701.7869 | 1493.8636 | 1253.4375 | 4449.088 | 95.4311 | 120.9911 | 998.9359 | 1982.1702
| Mass-Nom | Mass | Nom | CH | HYD1000 | HYD1000 | 11.2 |  | 12 | 1000 | 4670.3033 | 1923.0021 | 1493.8636 | 1253.4375 | 4670.3033 | 98.7397 | 160.3847 | 1043.6066 | 2085.7348
| Mass-Nom | Mass | Nom | CH | HYD1000 | HYD1000 | 14 |  | 14 | 1000 | 4817.7801 | 2070.4789 | 1493.8636 | 1253.4375 | 4817.7801 | 100.9453 | 186.647 | 1073.387 | 2154.7779
| Mod-Nom | Mod | Nom | CH | HYD200 | HYD200 | 8.5 |  | 9 | 200 | 3473.6619 | 1701.7869 | 0 | 1771.875 | 3473.6619 | 88.6447 | 119.7383 | 575.8336 | 2365.4202
| Mod-Nom | Mod | Nom | CH | HYD200 | HYD200 | 11.2 |  | 12 | 200 | 3694.8771 | 1923.0021 | 0 | 1771.875 | 3694.8771 | 91.9533 | 159.1318 | 620.5043 | 2468.9848
| Mod-Nom | Mod | Nom | CH | HYD200 | HYD200 | 14 |  | 14 | 200 | 3842.3539 | 2070.4789 | 0 | 1771.875 | 3842.3539 | 94.159 | 185.3942 | 650.2848 | 2538.0279
| Mod-Nom | Mod | Nom | CH | HYD500 | HYD500 | 5 |  | 5 | 500 | 3825.8901 | 1406.8332 | 647.1818 | 1771.875 | 3825.8901 | 91.6961 | 78.6681 | 730.0908 | 2227.3341
| Mod-Nom | Mod | Nom | CH | HYD500 | HYD500 | 6 |  | 6 | 500 | 3899.6285 | 1480.5716 | 647.1818 | 1771.875 | 3899.6285 | 92.7989 | 91.7993 | 744.9811 | 2261.8556
| Mod-Nom | Mod | Nom | CH | HYD500 | HYD500 | 8.5 |  | 9 | 500 | 4120.8437 | 1701.7869 | 647.1818 | 1771.875 | 4120.8437 | 96.1075 | 131.1928 | 789.6518 | 2365.4202
| Mod-Nom | Mod | Nom | CH | HYD500 | HYD500 | 14 |  | 14 | 500 | 4489.5358 | 2070.4789 | 647.1818 | 1771.875 | 4489.5358 | 101.6217 | 196.8487 | 864.1029 | 2538.0279
| Mod-Nom | Mod | Nom | CH | HYD1000 | HYD1000 | 5 |  | 5 | 1000 | 4672.5719 | 1406.8332 | 1493.8636 | 1771.875 | 4672.5719 | 99.1588 | 79.6227 | 1015.4999 | 2227.3341
| Mod-Nom | Mod | Nom | CH | HYD1000 | HYD1000 | 6 |  | 6 | 1000 | 4746.3103 | 1480.5716 | 1493.8636 | 1771.875 | 4746.3103 | 100.2617 | 92.7539 | 1030.3902 | 2261.8556
| Mod-Nom | Mod | Nom | CH | HYD1000 | HYD1000 | 8.5 |  | 9 | 1000 | 4967.5255 | 1701.7869 | 1493.8636 | 1771.875 | 4967.5255 | 103.5702 | 132.1474 | 1075.0609 | 2365.4202
| Mod-Nom | Mod | Nom | CH | HYD1000 | HYD1000 | 11.2 |  | 12 | 1000 | 5188.7408 | 1923.0021 | 1493.8636 | 1771.875 | 5188.7408 | 106.8787 | 171.5409 | 1119.7316 | 2468.9848
| Mod-Nom | Mod | Nom | CH | HYD1000 | HYD1000 | 14 |  | 14 | 1000 | 5336.2176 | 2070.4789 | 1493.8636 | 1771.875 | 5336.2176 | 109.0844 | 197.8033 | 1149.512 | 2538.0279
| Mass-H1 | Mass | H1 | AK | HYD200 | HYD200 | 8.5 |  | 9 | 200 | 2738.6619 | 1701.7869 | 0 | 1036.875 | 2738.6619 | 76.8909 | 103.9883 | 476.0836 | 1787.9202
| Mass-H1 | Mass | H1 | AK | HYD200 | HYD200 | 11.2 |  | 12 | 200 | 2959.8771 | 1923.0021 | 0 | 1036.875 | 2959.8771 | 80.1994 | 143.3818 | 520.7543 | 1891.4848
| Mass-H1 | Mass | H1 | AK | HYD200 | HYD200 | 14 |  | 14 | 200 | 3107.3539 | 2070.4789 | 0 | 1036.875 | 3107.3539 | 82.4051 | 169.6442 | 550.5348 | 1960.5279
| Mass-H1 | Mass | H1 | AK | HYD500 | HYD500 | 5 |  | 5 | 500 | 3090.8901 | 1406.8332 | 647.1818 | 1036.875 | 3090.8901 | 79.9422 | 62.9181 | 630.3408 | 1649.8341
| Mass-H1 | Mass | H1 | AK | HYD500 | HYD500 | 6 |  | 6 | 500 | 3164.6285 | 1480.5716 | 647.1818 | 1036.875 | 3164.6285 | 81.0451 | 76.0493 | 645.2311 | 1684.3556
| Mass-H1 | Mass | H1 | AK | HYD500 | HYD500 | 8.5 |  | 9 | 500 | 3385.8437 | 1701.7869 | 647.1818 | 1036.875 | 3385.8437 | 84.3536 | 115.4428 | 689.9018 | 1787.9202
| Mass-H1 | Mass | H1 | AK | HYD500 | HYD500 | 14 |  | 14 | 500 | 3754.5358 | 2070.4789 | 647.1818 | 1036.875 | 3754.5358 | 89.8678 | 181.0987 | 764.3529 | 1960.5279
| Mass-H1 | Mass | H1 | AK | HYD1000 | HYD1000 | 5 |  | 5 | 1000 | 3937.5719 | 1406.8332 | 1493.8636 | 1036.875 | 3937.5719 | 87.405 | 63.8727 | 915.7499 | 1649.8341
| Mass-H1 | Mass | H1 | AK | HYD1000 | HYD1000 | 6 |  | 6 | 1000 | 4011.3103 | 1480.5716 | 1493.8636 | 1036.875 | 4011.3103 | 88.5078 | 77.0039 | 930.6402 | 1684.3556
| Mass-H1 | Mass | H1 | AK | HYD1000 | HYD1000 | 8.5 |  | 9 | 1000 | 4232.5255 | 1701.7869 | 1493.8636 | 1036.875 | 4232.5255 | 91.8163 | 116.3974 | 975.3109 | 1787.9202
| Mass-H1 | Mass | H1 | AK | HYD1000 | HYD1000 | 11.2 |  | 12 | 1000 | 4453.7408 | 1923.0021 | 1493.8636 | 1036.875 | 4453.7408 | 95.1249 | 155.7909 | 1019.9816 | 1891.4848
| Mass-H1 | Mass | H1 | AK | HYD1000 | HYD1000 | 14 |  | 14 | 1000 | 4601.2176 | 2070.4789 | 1493.8636 | 1036.875 | 4601.2176 | 97.3306 | 182.0533 | 1049.762 | 1960.5279
| Mod-H1 | Mod | H1 | AK | HYD200 | HYD200 | 8.5 |  | 9 | 200 | 3217.7244 | 1701.7869 | 0 | 1515.9375 | 3217.7244 | 84.9134 | 110.5508 | 556.1461 | 2221.0452
| Mod-H1 | Mod | H1 | AK | HYD200 | HYD200 | 11.2 |  | 12 | 200 | 3438.9396 | 1923.0021 | 0 | 1515.9375 | 3438.9396 | 88.2219 | 149.9443 | 600.8168 | 2324.6098
| Mod-H1 | Mod | H1 | AK | HYD200 | HYD200 | 14 |  | 14 | 200 | 3586.4164 | 2070.4789 | 0 | 1515.9375 | 3586.4164 | 90.4276 | 176.2067 | 630.5973 | 2393.6529
| Mod-H1 | Mod | H1 | AK | HYD500 | HYD500 | 5 |  | 5 | 500 | 3569.9526 | 1406.8332 | 647.1818 | 1515.9375 | 3569.9526 | 87.9647 | 69.4806 | 710.4033 | 2082.9591
| Mod-H1 | Mod | H1 | AK | HYD500 | HYD500 | 6 |  | 6 | 500 | 3643.691 | 1480.5716 | 647.1818 | 1515.9375 | 3643.691 | 89.0676 | 82.6118 | 725.2936 | 2117.4806
| Mod-H1 | Mod | H1 | AK | HYD500 | HYD500 | 8.5 |  | 9 | 500 | 3864.9062 | 1701.7869 | 647.1818 | 1515.9375 | 3864.9062 | 92.3761 | 122.0053 | 769.9643 | 2221.0452
| Mod-H1 | Mod | H1 | AK | HYD500 | HYD500 | 14 |  | 14 | 500 | 4233.5983 | 2070.4789 | 647.1818 | 1515.9375 | 4233.5983 | 97.8903 | 187.6612 | 844.4154 | 2393.6529
| Mod-H1 | Mod | H1 | AK | HYD1000 | HYD1000 | 5 |  | 5 | 1000 | 4416.6344 | 1406.8332 | 1493.8636 | 1515.9375 | 4416.6344 | 95.4274 | 70.4352 | 995.8124 | 2082.9591
| Mod-H1 | Mod | H1 | AK | HYD1000 | HYD1000 | 6 |  | 6 | 1000 | 4490.3728 | 1480.5716 | 1493.8636 | 1515.9375 | 4490.3728 | 96.5303 | 83.5664 | 1010.7027 | 2117.4806
| Mod-H1 | Mod | H1 | AK | HYD1000 | HYD1000 | 8.5 |  | 9 | 1000 | 4711.588 | 1701.7869 | 1493.8636 | 1515.9375 | 4711.588 | 99.8388 | 122.9599 | 1055.3734 | 2221.0452
| Mod-H1 | Mod | H1 | AK | HYD1000 | HYD1000 | 11.2 |  | 12 | 1000 | 4932.8033 | 1923.0021 | 1493.8636 | 1515.9375 | 4932.8033 | 103.1474 | 162.3534 | 1100.0441 | 2324.6098
| Mod-H1 | Mod | H1 | AK | HYD1000 | HYD1000 | 14 |  | 14 | 1000 | 5080.2801 | 2070.4789 | 1493.8636 | 1515.9375 | 5080.2801 | 105.353 | 188.6158 | 1129.8245 | 2393.6529
| Mass-H1 | Mass | H1 | CH | HYD200 | HYD200 | 8.5 |  | 9 | 200 | 2738.6619 | 1701.7869 | 0 | 1036.875 | 2738.6619 | 76.8909 | 103.9883 | 476.0836 | 1787.9202
| Mass-H1 | Mass | H1 | CH | HYD200 | HYD200 | 11.2 |  | 12 | 200 | 2959.8771 | 1923.0021 | 0 | 1036.875 | 2959.8771 | 80.1994 | 143.3818 | 520.7543 | 1891.4848
| Mass-H1 | Mass | H1 | CH | HYD200 | HYD200 | 14 |  | 14 | 200 | 3107.3539 | 2070.4789 | 0 | 1036.875 | 3107.3539 | 82.4051 | 169.6442 | 550.5348 | 1960.5279
| Mass-H1 | Mass | H1 | CH | HYD500 | HYD500 | 5 |  | 5 | 500 | 3090.8901 | 1406.8332 | 647.1818 | 1036.875 | 3090.8901 | 79.9422 | 62.9181 | 630.3408 | 1649.8341
| Mass-H1 | Mass | H1 | CH | HYD500 | HYD500 | 6 |  | 6 | 500 | 3164.6285 | 1480.5716 | 647.1818 | 1036.875 | 3164.6285 | 81.0451 | 76.0493 | 645.2311 | 1684.3556
| Mass-H1 | Mass | H1 | CH | HYD500 | HYD500 | 8.5 |  | 9 | 500 | 3385.8437 | 1701.7869 | 647.1818 | 1036.875 | 3385.8437 | 84.3536 | 115.4428 | 689.9018 | 1787.9202
| Mass-H1 | Mass | H1 | CH | HYD500 | HYD500 | 14 |  | 14 | 500 | 3754.5358 | 2070.4789 | 647.1818 | 1036.875 | 3754.5358 | 89.8678 | 181.0987 | 764.3529 | 1960.5279
| Mass-H1 | Mass | H1 | CH | HYD1000 | HYD1000 | 5 |  | 5 | 1000 | 3937.5719 | 1406.8332 | 1493.8636 | 1036.875 | 3937.5719 | 87.405 | 63.8727 | 915.7499 | 1649.8341
| Mass-H1 | Mass | H1 | CH | HYD1000 | HYD1000 | 6 |  | 6 | 1000 | 4011.3103 | 1480.5716 | 1493.8636 | 1036.875 | 4011.3103 | 88.5078 | 77.0039 | 930.6402 | 1684.3556
| Mass-H1 | Mass | H1 | CH | HYD1000 | HYD1000 | 8.5 |  | 9 | 1000 | 4232.5255 | 1701.7869 | 1493.8636 | 1036.875 | 4232.5255 | 91.8163 | 116.3974 | 975.3109 | 1787.9202
| Mass-H1 | Mass | H1 | CH | HYD1000 | HYD1000 | 11.2 |  | 12 | 1000 | 4453.7408 | 1923.0021 | 1493.8636 | 1036.875 | 4453.7408 | 95.1249 | 155.7909 | 1019.9816 | 1891.4848
| Mass-H1 | Mass | H1 | CH | HYD1000 | HYD1000 | 14 |  | 14 | 1000 | 4601.2176 | 2070.4789 | 1493.8636 | 1036.875 | 4601.2176 | 97.3306 | 182.0533 | 1049.762 | 1960.5279
| Mod-H1 | Mod | H1 | CH | HYD200 | HYD200 | 8.5 |  | 9 | 200 | 3355.5369 | 1701.7869 | 0 | 1653.75 | 3355.5369 | 87.0123 | 115.1445 | 567.9586 | 2306.3577
| Mod-H1 | Mod | H1 | CH | HYD200 | HYD200 | 11.2 |  | 12 | 200 | 3576.7521 | 1923.0021 | 0 | 1653.75 | 3576.7521 | 90.3208 | 154.5381 | 612.6293 | 2409.9223
| Mod-H1 | Mod | H1 | CH | HYD200 | HYD200 | 14 |  | 14 | 200 | 3724.2289 | 2070.4789 | 0 | 1653.75 | 3724.2289 | 92.5265 | 180.8004 | 642.4098 | 2478.9654
| Mod-H1 | Mod | H1 | CH | HYD500 | HYD500 | 5 |  | 5 | 500 | 3707.7651 | 1406.8332 | 647.1818 | 1653.75 | 3707.7651 | 90.0636 | 74.0744 | 722.2158 | 2168.2716
| Mod-H1 | Mod | H1 | CH | HYD500 | HYD500 | 6 |  | 6 | 500 | 3781.5035 | 1480.5716 | 647.1818 | 1653.75 | 3781.5035 | 91.1665 | 87.2056 | 737.1061 | 2202.7931
| Mod-H1 | Mod | H1 | CH | HYD500 | HYD500 | 8.5 |  | 9 | 500 | 4002.7187 | 1701.7869 | 647.1818 | 1653.75 | 4002.7187 | 94.475 | 126.5991 | 781.7768 | 2306.3577
| Mod-H1 | Mod | H1 | CH | HYD500 | HYD500 | 14 |  | 14 | 500 | 4371.4108 | 2070.4789 | 647.1818 | 1653.75 | 4371.4108 | 99.9892 | 192.255 | 856.2279 | 2478.9654
| Mod-H1 | Mod | H1 | CH | HYD1000 | HYD1000 | 5 |  | 5 | 1000 | 4554.4469 | 1406.8332 | 1493.8636 | 1653.75 | 4554.4469 | 97.5263 | 75.0289 | 1007.6249 | 2168.2716
| Mod-H1 | Mod | H1 | CH | HYD1000 | HYD1000 | 6 |  | 6 | 1000 | 4628.1853 | 1480.5716 | 1493.8636 | 1653.75 | 4628.1853 | 98.6292 | 88.1601 | 1022.5152 | 2202.7931
| Mod-H1 | Mod | H1 | CH | HYD1000 | HYD1000 | 8.5 |  | 9 | 1000 | 4849.4005 | 1701.7869 | 1493.8636 | 1653.75 | 4849.4005 | 101.9377 | 127.5536 | 1067.1859 | 2306.3577
| Mod-H1 | Mod | H1 | CH | HYD1000 | HYD1000 | 11.2 |  | 12 | 1000 | 5070.6158 | 1923.0021 | 1493.8636 | 1653.75 | 5070.6158 | 105.2463 | 166.9472 | 1111.8566 | 2409.9223
| Mod-H1 | Mod | H1 | CH | HYD1000 | HYD1000 | 14 |  | 14 | 1000 | 5218.0926 | 2070.4789 | 1493.8636 | 1653.75 | 5218.0926 | 107.452 | 193.2095 | 1141.637 | 2478.9654
Note on H1: [Threaded comment] Your version of Excel allows you to read this threaded comment; however, any edits to it will get removed if the file is opened in a newer version of Excel. Learn more: https://go.microsoft.com/fwlink/?linkid=870924 Comment: Values for non-hydronic SH_codes have been introduced here. Values for ‘HYD’ cases are given here, but have already been introduced in technologies.csv
Note on I1: [Threaded comment] Your version of Excel allows you to read this threaded comment; however, any edits to it will get removed if the file is opened in a newer version of Excel. Learn more: https://go.microsoft.com/fwlink/?linkid=870924 Comment: Values for non-hydronic SH-R are introduced here
Note on J1: [Threaded comment] Your version of Excel allows you to read this threaded comment; however, any edits to it will get removed if the file is opened in a newer version of Excel. Learn more: https://go.microsoft.com/fwlink/?linkid=870924 Comment: This is only auxiliary to connect with given EPD sizes
Note on L2: [Threaded comment] Your version of Excel allows you to read this threaded comment; however, any edits to it will get removed if the file is opened in a newer version of Excel. Learn more: https://go.microsoft.com/fwlink/?linkid=870924 Comment: Depends on SH_code. Join based on Hshld_code, Location, SH_code
Note on Q2: [Threaded comment] Your version of Excel allows you to read this threaded comment; however, any edits to it will get removed if the file is opened in a newer version of Excel. Learn more: https://go.microsoft.com/fwlink/?linkid=870924 Comment: Depends on SH_code. Join based on Hshld_code, Location, SH_code
Note on L82: [Threaded comment] Your version of Excel allows you to read this threaded comment; however, any edits to it will get removed if the file is opened in a newer version of Excel. Learn more: https://go.microsoft.com/fwlink/?linkid=870924 Comment: Lookup DW R
Note on L91: [Threaded comment] Your version of Excel allows you to read this threaded comment; however, any edits to it will get removed if the file is opened in a newer version of Excel. Learn more: https://go.microsoft.com/fwlink/?linkid=870924 Comment: Lookup DW HP
Note on B100: [Threaded comment] Your version of Excel allows you to read this threaded comment; however, any edits to it will get removed if the file is opened in a newer version of Excel. Learn more: https://go.microsoft.com/fwlink/?linkid=870924 Comment: House type and insulation are also needed for fan coil considerations
Note on E100: [Threaded comment] Your version of Excel allows you to read this threaded comment; however, any edits to it will get removed if the file is opened in a newer version of Excel. Learn more: https://go.microsoft.com/fwlink/?linkid=870924 Comment: Location code is needed because fan coil sizes depend on weather
Note on L100: [Threaded comment] Your version of Excel allows you to read this threaded comment; however, any edits to it will get removed if the file is opened in a newer version of Excel. Learn more: https://go.microsoft.com/fwlink/?linkid=870924 Comment: Sums HP, Tank, and Fan Coil Units, 200 already included in SHDW system
Note on E148: [Threaded comment] Your version of Excel allows you to read this threaded comment; however, any edits to it will get removed if the file is opened in a newer version of Excel. Learn more: https://go.microsoft.com/fwlink/?linkid=870924 Comment: Location code is needed because fan coil sizes depend on weather
Note on L148: [Threaded comment] Your version of Excel allows you to read this threaded comment; however, any edits to it will get removed if the file is opened in a newer version of Excel. Learn more: https://go.microsoft.com/fwlink/?linkid=870924 Comment: Sums HP, Tank, and Fan Coil Units

## Key
kW |  | 2 | 2.5 | 3 | 3.5 | 4 | 4.5 | 5 | 5.5 | 6 | 6.5 | 7 | 7.5 | 8 | 8.5 | 9 | 9.5
SH-HP (SS) | 17 | NA | NA | NA | NA | NA | Mass-H1-AK-HPl/Mod-H1-AK-HPl | Mass-H1-CH-HPl | NA | NA | NA | Mass-Nom-AK-HPl | Mod-H1-CH-HPl | Mod-Nom-AK-HPl | Mass-Nom-CH-HPl | NA | Mod-Nom-CH-HPl
SH-HP (MS2) | 17 | Mass-H1-AK-HPb | NA | Mass-H1-CH-HPb | NA | Mass-Nom-AK-HPb | NA | NA | NA | NA | NA | Mass-Nom-CH-HPb
SH-HP (MS4) | 17 | Mod-H1-AK-HPb | NA | Mod-Nom-AK-HPb | NA | NA | NA | Mod-H1-CH-HPb | NA | NA | Mod-Nom-CH-HPb
Combination | SH-HP (SS) | SH-HP (MS2) | SH-HP (MS4) | HPb | House_Ins_Loc
Mass-H1-AK-HPl | 4.5 |  |  |  | Mass-H1-AK
Mod-H1-AK-HPl | 4.5 |  |  |  | Mod-H1-AK
Mass-H1-CH-HPl | 5 |  |  |  | Mass-H1-CH
Mass-Nom-AK-HPl | 7 |  |  |  | Mass-Nom-AK
Mod-H1-CH-HPl | 7.5 |  |  |  | Mod-H1-CH
Mod-Nom-AK-HPl | 8 |  |  |  | Mod-Nom-AK
Mass-Nom-CH-HPl | 8.5 |  |  |  | Mass-Nom-CH
Mod-Nom-CH-HPl | 9.5 |  |  |  | Mod-Nom-CH
Mass-H1-AK-HPb |  | 2 |  | 2 | Mass-H1-AK
Mass-H1-CH-HPb |  | 3 |  | 3 | Mass-H1-CH
Mass-Nom-AK-HPb |  | 4 |  | 4 | Mass-Nom-AK
Mass-Nom-CH-HPb |  | 7 |  | 7 | Mass-Nom-CH
Mod-H1-AK-HPb |  |  | 2 | 2 | Mod-H1-AK
Mod-H1-CH-HPb |  |  | 5 | 5 | Mod-H1-CH
Mod-Nom-AK-HPb |  |  | 3 | 3 | Mod-Nom-AK
Mod-Nom-CH-HPb |  |  | 6.5 | 6.5 | Mod-Nom-CH
Note on A1: [Threaded comment] Your version of Excel allows you to read this threaded comment; however, any edits to it will get removed if the file is opened in a newer version of Excel. Learn more: https://go.microsoft.com/fwlink/?linkid=870924 Comment: Capacity for all bedrooms?

## Calculate_cap_emi
Location | Type | Insulation | Hshld_subcode | Combined Living / Kitchen / Dining (kW) | Bdrm 1 (kW) | Bdrm 2 (kW) | Total (kW)
AK | Mass | Nom | Mass-Nom | 7 | 1.9 | 2.1 | 11
AK | Mass | H1 | Mass-H1 | 4.6 | 0.7 | 0.9 | 6.2
CH | Mass | Nom | Mass-Nom | 8.4 | 3.3 | 3.5 | 15.2
CH | Mass | H1 | Mass-H1 | 5.1 | 1.4 | 1.7 | 8.2
|  |  |  | Living (kW) | Kitchen Living Dining (kW) | Bdrm 1 (kW) | Bdrm 2 (kW) | Bdrm 3 (kW) | Bdrm 4 (kW) | Total (kW)
AK | Mod | Nom | Mod-Nom | 2.9 | 5 | 0.8 | 0.8 | 0.8 | 0.7 | 11
AK | Mod | H1 | Mod-H1 | 2.6 | 2.1 | 0.5 | 0.5 | 0.5 | 0.5 | 6.7
CH | Mod | Nom | Mod-Nom | 3.4 | 5.9 | 1.7 | 1.6 | 1.6 | 1.5 | 15.5
CH | Mod | H1 | Mod-H1 | 2.7 | 4.8 | 1.3 | 1.2 | 1.2 | 1.2 | 12.4 | [16 empty] | Manufacture | [6 empty] | Distribution | [6 empty] | Installation | [6 empty] | EOL | [6 empty] | B2-B5
[21 empty] | Cap | [5 empty] | Emissions | [5 empty] | Emissions Fan Coil | Emissions | [5 empty] | Emissions Fan Coil | Emissions | [5 empty] | Emissions Fan Coil | Emissions | [5 empty] | Emissions Fan Coil | Emissions | [5 empty] | Emissions Fan Coil
[7 empty] | House_Ins_Loc | Location | Type | Insulation | Hshld_subcode | Estimated_Total | Combined Living / Kitchen / Dining (kW) | Living (kW) | Kitchen Living Dining (kW) | Bdrm 1 (kW) | Bdrm 2 (kW) | Bdrm 3 (kW) | Bdrm 4 (kW) | Total_adjusted | SH_R | SH_HP | SH_Rb | SH_Rl | SH_HPl | SH_HPb | SH_R | SH_HP | SH_Rb | SH_Rl | SH_HPl | SH_HPb | SH_HYD | SH_R | SH_HP | SH_Rb | SH_Rl | SH_HPl | SH_HPb | SH_HYD | SH_R | SH_HP | SH_Rb | SH_Rl | SH_HPl | SH_HPb | SH_HYD | SH_R | SH_HP | SH_Rb | SH_Rl | SH_HPl | SH_HPb | SH_HYD | SH_R | SH_HP | SH_Rb | SH_Rl | SH_HPl | SH_HPb | SH_HYD
[7 empty] | Mass-Nom-AK | AK | Mass | Nom | Mass-Nom | 11 | 7 | 3.5 | 3.5 | 2 | 2 |  |  | 11 | 11 | 11 | 4 | 7 | 7 | 4 | 700.5008 | 1374.0176 | 275.0164 | 425.4843 | 799.2353 | 574.7824 | 1076.25 | 29.9617 | 26.5807 | 11.763 | 18.1988 | 15.167 | 11.4137 | 18.6103 | 1.7224 | 55.7118 | 0.6762 | 1.0462 | 32.1176 | 23.5941 | 13.125 | 48.1778 | 226.3 | 18.9146 | 29.2632 | 115 | 111.3 | 181.125 | 0 | 1491.4941 | 0 | 0 | 725.1176 | 766.3765 | 1026.375
[7 empty] | Mass-H1-AK | AK | Mass | H1 | Mass-H1 | 6.2 | 5 | 2.5 | 2.5 | 1 | 1 |  |  | 7 | 7 | 6.5 | 2 | 5 | 4.5 | 2 | 499.8769 | 1020.8471 | 174.7045 | 325.1724 | 599.1176 | 421.7294 | 1036.875 | 21.3807 | 19.0406 | 7.4724 | 13.9082 | 11.3583 | 7.6823 | 17.9107 | 1.2291 | 55.2176 | 0.42956 | 0.79952 | 23.4706 | 31.7471 | 13.125 | 34.3797 | 180.0059 | 12.0155 | 22.3642 | 86 | 94.0059 | 175.875 | 0 | 1179.2118 | 0 | 0 | 542.2941 | 636.9176 | 971.25
[7 empty] | Mass-Nom-CH | CH | Mass | Nom | Mass-Nom | 15.2 | 8.5 | 4 | 4.5 | 3.5 | 3.5 |  |  | 15.5 | 15.5 | 15.5 | 7 | 8.5 | 8.5 | 7 | 926.2026 | 1550.2941 | 425.4843 | 500.7183 | 799.2353 | 751.0588 | 1253.4375 | 39.6154 | 34.9214 | 18.1988 | 21.4166 | 15.167 | 19.7544 | 21.5255 | 2.2773 | 65.3471 | 1.0462 | 1.2311 | 32.1176 | 33.2294 | 17.7188 | 63.7008 | 399.2412 | 29.2632 | 34.4375 | 115 | 284.2412 | 199.5 | 0 | 1687.7824 | 0 | 0 | 725.1176 | 962.6647 | 1165.5
[7 empty] | Mass-H1-CH | CH | Mass | H1 | Mass-H1 | 8.2 | 5 | 2.5 | 2.5 | 1.5 | 2 |  |  | 8.5 | 8.5 | 8 | 3.5 | 5 | 5 | 3 | 575.1109 | 1065.3176 | 249.9385 | 325.1724 | 643.5882 | 421.7294 | 1036.875 | 24.5986 | 19.89 | 10.6903 | 13.9082 | 12.2078 | 7.6823 | 17.9107 | 1.4141 | 57.6882 | 0.61454 | 0.79952 | 25.9412 | 31.7471 | 13.125 | 39.554 | 186.0059 | 17.1898 | 22.3642 | 92 | 94.0059 | 175.875 | 0 | 1219.9765 | 0 | 0 | 583.0588 | 636.9176 | 971.25
[7 empty] | Mod-Nom-AK | AK | Mod | Nom | Mod-Nom | 11 | 8 | 3 | 5 | 1 | 1 | 1 | 1 | 12 | 12 | 11 | 4 | 8 | 8 | 3 | 825.0493 | 1642.6941 | 349.409 | 475.6403 | 799.2353 | 843.4588 | 1653.75 | 35.2889 | 30.5315 | 14.9449 | 20.344 | 15.167 | 15.3645 | 28.0321 | 2.0286 | 95.4882 | 0.85911 | 1.1695 | 32.1176 | 63.3706 | 24.2812 | 56.7438 | 302.8882 | 24.0311 | 32.7128 | 115 | 187.8882 | 267.75 | 0 | 1999.0765 | 0 | 0 | 725.1176 | 1273.9588 | 1489.6875
[7 empty] | Mod-H1-AK | AK | Mod | H1 | Mod-H1 | 6.7 | 5 | 2.5 | 2 | 1 | 1 | 1 | 1 | 8.5 | 8.5 | 6.5 | 4 | 4.5 | 4.5 | 2 | 649.5035 | 1442.5765 | 349.409 | 300.0944 | 599.1176 | 843.4588 | 1515.9375 | 27.7805 | 26.7228 | 14.9449 | 12.8356 | 11.3583 | 15.3645 | 25.9332 | 1.597 | 86.8412 | 0.85911 | 0.73786 | 23.4706 | 63.3706 | 19.6875 | 44.6704 | 273.8882 | 24.0311 | 20.6394 | 86 | 187.8882 | 255.9375 | 0 | 1816.2529 | 0 | 0 | 542.2941 | 1273.9588 | 1404.375
[7 empty] | Mod-Nom-CH | CH | Mod | Nom | Mod-Nom | 15.5 | 9 | 4.5 | 4.5 | 2 | 1.5 | 1.5 | 1.5 | 15.5 | 15.5 | 16 | 6.5 | 9 | 9.5 | 6.5 | 1000.5952 | 2089.8706 | 474.7989 | 525.7963 | 799.2353 | 1290.6353 | 1771.875 | 42.7973 | 40.4088 | 20.308 | 22.4893 | 15.167 | 25.2418 | 29.6645 | 2.4602 | 78.5647 | 1.1674 | 1.2928 | 32.1176 | 46.4471 | 28.875 | 68.8172 | 386.3941 | 32.6549 | 36.1623 | 115 | 271.3941 | 275.625 | 0 | 1991.9118 | 0 | 0 | 725.1176 | 1266.7941 | 1548.75
[7 empty] | Mod-H1-CH | CH | Mod | H1 | Mod-H1 | 12.4 | 8 | 3 | 5 | 1.5 | 1 | 1 | 1 | 12.5 | 12.5 | 12.5 | 4.5 | 8 | 7.5 | 5 | 850.1273 | 1642.6941 | 374.487 | 475.6403 | 799.2353 | 843.4588 | 1653.75 | 36.3615 | 30.5315 | 16.0175 | 20.344 | 15.167 | 15.3645 | 28.0321 | 2.0903 | 95.4882 | 0.92077 | 1.1695 | 32.1176 | 63.3706 | 24.2812 | 58.4686 | 302.8882 | 25.7558 | 32.7128 | 115 | 187.8882 | 267.75 | 0 | 1999.0765 | 0 | 0 | 725.1176 | 1273.9588 | 1489.6875
Note on E2: [Threaded comment] Your version of Excel allows you to read this threaded comment; however, any edits to it will get removed if the file is opened in a newer version of Excel. Learn more: https://go.microsoft.com/fwlink/?linkid=870924 Comment: Cells in orange can be modified if there are changes in estimated capacities
Note on K10: [Threaded comment] Your version of Excel allows you to read this threaded comment; however, any edits to it will get removed if the file is opened in a newer version of Excel. Learn more: https://go.microsoft.com/fwlink/?linkid=870924 Comment: Note that 16 is not available, hence adjusted to maximum available
Note on N13: [Threaded comment] Your version of Excel allows you to read this threaded comment; however, any edits to it will get removed if the file is opened in a newer version of Excel. Learn more: https://go.microsoft.com/fwlink/?linkid=870924 Comment: Adjusted to match available sizes (i.e. 0.5 increases, and minimum 5)
Note on I14: [Threaded comment] Your version of Excel allows you to read this threaded comment; however, any edits to it will get removed if the file is opened in a newer version of Excel. Learn more: https://go.microsoft.com/fwlink/?linkid=870924 Comment: Please do not change these cells in red
Note on AH14: [Threaded comment] Your version of Excel allows you to read this threaded comment; however, any edits to it will get removed if the file is opened in a newer version of Excel. Learn more: https://go.microsoft.com/fwlink/?linkid=870924 Comment: First four for Mass, second four for Modern
Note on AO14: [Threaded comment] Your version of Excel allows you to read this threaded comment; however, any edits to it will get removed if the file is opened in a newer version of Excel. Learn more: https://go.microsoft.com/fwlink/?linkid=870924 Comment: First four for Mass, second four for Modern
Note on AV14: [Threaded comment] Your version of Excel allows you to read this threaded comment; however, any edits to it will get removed if the file is opened in a newer version of Excel. Learn more: https://go.microsoft.com/fwlink/?linkid=870924 Comment: First four for Mass, second four for Modern
Note on BC14: [Threaded comment] Your version of Excel allows you to read this threaded comment; however, any edits to it will get removed if the file is opened in a newer version of Excel. Learn more: https://go.microsoft.com/fwlink/?linkid=870924 Comment: First four for Mass, second four for Modern
Note on BJ14: [Threaded comment] Your version of Excel allows you to read this threaded comment; however, any edits to it will get removed if the file is opened in a newer version of Excel. Learn more: https://go.microsoft.com/fwlink/?linkid=870924 Comment: First four for Mass, second four for Modern
Note on Q18: [Threaded comment] Your version of Excel allows you to read this threaded comment; however, any edits to it will get removed if the file is opened in a newer version of Excel. Learn more: https://go.microsoft.com/fwlink/?linkid=870924 Comment: Replace 0.5 for 1 (Minimum size)
Note on N19: [Threaded comment] Your version of Excel allows you to read this threaded comment; however, any edits to it will get removed if the file is opened in a newer version of Excel. Learn more: https://go.microsoft.com/fwlink/?linkid=870924 Comment: Minimum is 5 for HP

## Manufacture
Embedded Emissions kgCO2e | Lifetime Est
kW |  | 1 | 1.5 | 2 | 2.5 | 3 | 3.5 | 4 | 4.5 | 5
SH-R | 17 | 70.7137 | 91.015 | 111.3162 | 131.6174 | 151.9186 | 172.2198 | 192.5211 | 212.8223 | 233.1235
|  | 87.3523 | 112.4302 | 137.5082 | 162.5862 | 187.6642 | 212.7422 | 237.8201 | 262.8981 | 287.9761
kW |  | 2 |  | 3 |  | 4 | 4.5 | 5 | 5.5 | 6 | 6.5 | 7 | 7.5 | 8 | 8.5 | 9 | 9.5
SH-HP (SS) | 17 | [5 empty] | 485 | 521 | 584 | 647 | 647 | 647 | 647 | 647 | 647 | 647 | 647
[7 empty] | 599.1176 | 643.5882 | 721.4118 | 799.2353 | 799.2353 | 799.2353 | 799.2353 | 799.2353 | 799.2353 | 799.2353 | 799.2353
SH-HP (MS2) | 17 | 341.4 |  | 341.4 |  | 465.3 | [5 empty] | 608
|  | 421.7294 |  | 421.7294 |  | 574.7824 | [5 empty] | 751.0588
SH-HP (MS4) | 17 | 682.8 |  | 682.8 |  |  |  | 682.8 |  |  | 1044.8
|  | 843.4588 |  | 843.4588 |  |  |  | 843.4588 |  |  | 1290.6353
litres |  | 135 | 162 | 180 | 216 | 300 | 360
DW-R | 17 | 170 | 192 | 208 | 245 | 358 | 468
|  | 210 | 237.1765 | 256.9412 | 302.6471 | 442.2353 | 578.1176
litres |  | 135 | 162 | 180 | 216 | 300 | 360
DW-HP | 17 | 412.2 | 454.7 | 483.1 | 539.9 | 672.3 | 766.9
|  | 509.1882 | 561.6882 | 596.7706 | 666.9353 | 830.4882 | 947.3471
kW |  | 5 | 6 | 7 | 8 | 9 | 10 | 11 | 12 | 13 | 14 | 15 | 16
SHDW-AWHP | 17 | 1138.865 | 1198.558 | 1258.251 | 1317.944 | 1377.637 | 1437.33 | 1497.023 | 1556.716 | 1616.409 | 1676.102 | 1735.795 | 1795.488
|  | 1406.8332 | 1480.5716 | 1554.3101 | 1628.0485 | 1701.7869 | 1775.5253 | 1849.2637 | 1923.0021 | 1996.7405 | 2070.4789 | 2144.2174 | 2217.9558
kW |  | 5: 1; 6: 2; 7: 3; 8: 4; 9: 5
SHDW-FCU | 16 | 5: 190; 6: 190; 7: 205; 8: 220; 9: 295
|  | 249.375 | 249.375 | 269.0625 | 288.75 | 387.1875
litres |  | 5: 300; 6: 800
SHDW-BUF | 22 | 5: 678; 6: 1565
|  | 647.1818 | 1493.8636

## Distribution
Embedded Emissions kgCO2e | Lifetime Est
kW |  | 1 | 1.5 | 2 | 2.5 | 3 | 3.5 | 4 | 4.5 | 5
SH-R | 17 | 3.0246 | 3.8929 | 4.7612 | 5.6295 | 6.4978 | 7.3662 | 8.2345 | 9.1028 | 9.9711
|  | 3.7362 | 4.8088 | 5.8815 | 6.9541 | 8.0267 | 9.0994 | 10.172 | 11.2446 | 12.3173
kW |  | 2 |  | 3 |  | 4 | 4.5 | 5 | 5.5 | 6 | 6.5 | 7 | 7.5 | 8 | 8.5 | 9 | 9.5
SH-HP (SS) | 17 | [5 empty] | 9.1948 | 9.8825 | 11.0803 | 12.278 | 12.278 | 12.278 | 12.278 | 12.278 | 12.278 | 12.278 | 12.278
[7 empty] | 11.3583 | 12.2078 | 13.6874 | 15.167 | 15.167 | 15.167 | 15.167 | 15.167 | 15.167 | 15.167 | 15.167
SH-HP (MS2) | 17 | 6.219 |  | 6.219 |  | 9.2396 | [5 empty] | 15.9917
|  | 7.6823 |  | 7.6823 |  | 11.4137 | [5 empty] | 19.7544
SH-HP (MS4) | 17 | 12.438 |  | 12.438 |  |  |  | 12.438 |  |  | 20.4338
|  | 15.3645 |  | 15.3645 |  |  |  | 15.3645 |  |  | 25.2418
litres |  | 135 | 162 | 180 | 216 | 300 | 360
DW-R | 17 | 3.1272 | 3.5201 | 3.8821 | 4.4213 | 5.6075 | 6.578
|  | 3.8631 | 4.3483 | 4.7955 | 5.4616 | 6.9269 | 8.1257
litres |  | 135 | 162 | 180 | 216 | 300 | 360
DW-HP | 17 | 11.302 | 13.6935 | 15.2879 | 18.4766 | 25.917 | 31.2316
|  | 13.9612 | 16.9155 | 18.885 | 22.8241 | 32.0151 | 38.5802
kW |  | 5 | 6 | 7 | 8 | 9 | 10 | 11 | 12 | 13 | 14 | 15 | 16
SHDW-AWHP | 17 | 44.1748 | 45.0675 | 45.9603 | 46.8531 | 47.7459 | 48.6387 | 49.5314 | 50.4242 | 51.317 | 52.2098 | 53.1026 | 53.9953
|  | 54.5688 | 55.6717 | 56.7745 | 57.8774 | 58.9802 | 60.083 | 61.1859 | 62.2887 | 63.3916 | 64.4944 | 65.5973 | 66.7001
kW |  | 5: 1; 6: 2; 7: 3; 8: 4; 9: 5
SHDW-FCU | 16 | 5: 3.2339; 6: 3.2339; 7: 3.5892; 8: 3.8558; 9: 4.833
|  | 4.2445 | 4.2445 | 4.7109 | 5.0607 | 6.3434
litres |  | 5: 300; 6: 800
SHDW-BUF | 22 | 5: 7.8181; 6: 15.6362
|  | 7.4627 | 14.9255

## Installation
Embedded Emissions kgCO2e | Lifetime Est
kW |  | 1 | 1.5 | 2 | 2.5 | 3 | 3.5 | 4 | 4.5 | 5
SH-R | 17 | 0.17387 | 0.22378 | 0.2737 | 0.32361 | 0.37353 | 0.42345 | 0.47336 | 0.52328 | 0.57319
|  | 0.21478 | 0.27644 | 0.3381 | 0.39976 | 0.46142 | 0.52308 | 0.58474 | 0.6464 | 0.70806
kW |  | 2 |  | 3 |  | 4 | 4.5 | 5 | 5.5 | 6 | 6.5 | 7 | 7.5 | 8 | 8.5 | 9 | 9.5
SH-HP (SS) | 17 | [5 empty] | 19 | 21 | 23 | 26 | 26 | 26 | 26 | 26 | 26 | 26 | 26
[7 empty] | 23.4706 | 25.9412 | 28.4118 | 32.1176 | 32.1176 | 32.1176 | 32.1176 | 32.1176 | 32.1176 | 32.1176 | 32.1176
SH-HP (MS2) | 17 | 25.7 |  | 25.7 |  | 19.1 | [5 empty] | 26.9
|  | 31.7471 |  | 31.7471 |  | 23.5941 | [5 empty] | 33.2294
SH-HP (MS4) | 17 | 51.3 |  | 51.3 |  |  |  | 51.3 |  |  | 37.6
|  | 63.3706 |  | 63.3706 |  |  |  | 63.3706 |  |  | 46.4471
litres |  | 135 | 162 | 180 | 216 | 300 | 360
DW-R | 17 | 4.3 | 4.3 | 4.3 | 4.3 | 5 | 5
|  | 5.3118 | 5.3118 | 5.3118 | 5.3118 | 6.1765 | 6.1765
litres |  | 135 | 162 | 180 | 216 | 300 | 360
DW-HP | 17 | 9.3 | 11.8 | 13.5 | 16.8 | 24.5 | 30
|  | 11.4882 | 14.5765 | 16.6765 | 20.7529 | 30.2647 | 37.0588
kW |  | 5 | 6 | 7 | 8 | 9 | 10 | 11 | 12 | 13 | 14 | 15 | 16
SHDW-AWHP | 17 | 31.036 | 41.666 | 52.296 | 62.926 | 73.556 | 84.186 | 94.816 | 105.446 | 116.076 | 126.706 | 137.336 | 147.966
|  | 38.3386 | 51.4698 | 64.6009 | 77.7321 | 90.8633 | 103.9945 | 117.1256 | 130.2568 | 143.388 | 156.5192 | 169.6504 | 182.7815
kW |  | 5: 1; 6: 2; 7: 3; 8: 4; 9: 5
SHDW-FCU | 16 | 5: 2.5; 6: 2.5; 7: 2.5; 8: 2.5; 9: 6
|  | 3.2812 | 3.2812 | 3.2812 | 3.2812 | 7.875
litres |  | 5: 300; 6: 800
SHDW-BUF | 22 | 5: 12; 6: 13
|  | 11.4545 | 12.4091

## EOL
Embedded Emissions kgCO2e | Lifetime Est
kW |  | 1 | 1.5 | 2 | 2.5 | 3 | 3.5 | 4 | 4.5 | 5
SH-R | 17 | 4.8634 | 6.2597 | 7.6559 | 9.0522 | 10.4484 | 11.8446 | 13.2409 | 14.6371 | 16.0334
|  | 6.0078 | 7.7325 | 9.4573 | 11.1821 | 12.9068 | 14.6316 | 16.3564 | 18.0812 | 19.8059
kW |  | 2 |  | 3 |  | 4 | 4.5 | 5 | 5.5 | 6 | 6.5 | 7 | 7.5 | 8 | 8.5 | 9 | 9.5
SH-HP (SS) | 17 | [5 empty] | 86 | 92 | 104 | 115 | 115 | 115 | 115 | 115 | 115 | 115 | 115
[7 empty] | 106.2353 | 113.6471 | 128.4706 | 142.0588 | 142.0588 | 142.0588 | 142.0588 | 142.0588 | 142.0588 | 142.0588 | 142.0588
SH-HP (MS2) | 17 | 76.1 |  | 76.1 |  | 90.1 | [5 empty] | 230.1
|  | 94.0059 |  | 94.0059 |  | 111.3 | [5 empty] | 284.2412
SH-HP (MS4) | 17 | 152.1 |  | 152.1 |  |  |  | 152.1 |  |  | 219.7
|  | 187.8882 |  | 187.8882 |  |  |  | 187.8882 |  |  | 271.3941
litres |  | 135 | 162 | 180 | 216 | 300 | 360
DW-R | 17 | 18 | 21 | 23 | 26 | 34 | 40
|  | 22.2353 | 25.9412 | 28.4118 | 32.1176 | 42 | 49.4118
litres |  | 135 | 162 | 180 | 216 | 300 | 360
DW-HP | 17 | 53.7395 | 61.5074 | 66.686 | 77.0432 | 101.21 | 118.472
|  | 66.3841 | 75.9797 | 82.3768 | 95.171 | 125.0241 | 146.3478
kW |  | 5 | 6 | 7 | 8 | 9 | 10 | 11 | 12 | 13 | 14 | 15 | 16
SHDW-AWHP | 17 | 194.81 | 206.864 | 218.918 | 230.972 | 243.026 | 255.08 | 267.134 | 279.188 | 291.242 | 303.296 | 315.35 | 327.404
|  | 240.6476 | 255.5379 | 270.4281 | 285.3184 | 300.2086 | 315.0988 | 329.9891 | 344.8793 | 359.7695 | 374.6598 | 389.55 | 404.4402
kW |  | 5: 1; 6: 2; 7: 3; 8: 4; 9: 5
SHDW-FCU | 16 | 5: 32; 6: 32; 7: 35; 8: 37; 9: 41
|  | 42 | 42 | 45.9375 | 48.5625 | 53.8125
litres |  | 5: 300; 6: 800
SHDW-BUF | 22 | 5: 224; 6: 523
|  | 213.8182 | 499.2273

## Other
Embedded Emissions kgCO2e | Lifetime Est
kW |  | 1 | 1.5 | 2 | 2.5 | 3 | 3.5 | 4 | 4.5 | 5
SH-R | 17 | 0 | 0 | 0 | 0 | 0 | 0 | 0 | 0 | 0
|  | 0 | 0 | 0 | 0 | 0 | 0 | 0 | 0 | 0
kW |  | 2 |  | 3 |  | 4 | 4.5 | 5 | 5.5 | 6 | 6.5 | 7 | 7.5 | 8 | 8.5 | 9 | 9.5
SH-HP (SS) | 17 | [5 empty] | 439 | 472 | 529 | 587 | 587 | 587 | 587 | 587 | 587 | 587 | 587
[7 empty] | 542.2941 | 583.0588 | 653.4706 | 725.1176 | 725.1176 | 725.1176 | 725.1176 | 725.1176 | 725.1176 | 725.1176 | 725.1176
SH-HP (MS2) | 17 | 515.6 |  | 515.6 |  | 620.4 | [5 empty] | 779.3
|  | 636.9176 |  | 636.9176 |  | 766.3765 | [5 empty] | 962.6647
SH-HP (MS4) | 17 | 1031.3 |  | 1031.3 |  |  |  | 1031.3 |  |  | 1025.5
|  | 1273.9588 |  | 1273.9588 |  |  |  | 1273.9588 |  |  | 1266.7941
litres |  | 135 | 162 | 180 | 216 | 300 | 360
DW-R | 17 | 0 | 0 | 0 | 0 | 0 | 0
|  | 0 | 0 | 0 | 0 | 0 | 0
litres |  | 135 | 162 | 180 | 216 | 300 | 360
DW-HP | 17 | 224 | 224 | 224 | 224 | 224 | 224
|  | 276.7059 | 276.7059 | 276.7059 | 276.7059 | 276.7059 | 276.7059
kW |  | 5 | 6 | 7 | 8 | 9 | 10 | 11 | 12 | 13 | 14 | 15 | 16
SHDW-AWHP | 17 | 549.33 | 577.276 | 605.222 | 633.168 | 661.114 | 689.06 | 717.006 | 744.952 | 772.898 | 800.844 | 828.79 | 856.736
|  | 678.5841 | 713.1056 | 747.6272 | 782.1487 | 816.6702 | 851.1918 | 885.7133 | 920.2348 | 954.7564 | 989.2779 | 1023.7994 | 1058.3209
kW |  | 5: 1; 6: 2; 7: 3; 8: 4; 9: 5
SHDW-FCU | 16 | 5: 175; 6: 175; 7: 195; 8: 216; 9: 240
|  | 229.6875 | 229.6875 | 255.9375 | 283.5 | 315
litres |  | 5: 300; 6: 800
SHDW-BUF | 22 | 5: 0; 6: 0
|  | 0 | 0