## Results
Hshld_code | Hshld_subcode | house_type | insulation | Loc_code | SH_code | DW_code | HP_cap | R_cap | Hyd_Cap_kW_Adj | Tank_Volume (L) | Manufacture | Hyd_Manufacture_HP | Hyd_Manufacture_Tank | Hyd_Manufacture_FC | Hyd_Manufacture | Distribution | Installation | EOL | Other | EOL_S | Other_S | PLEASE DO NOT CHANGE CODE IN CELLS. BE AWARE THAT CODE DOES NOT NECESSARILY APPLIES TO ALL CELLS WITHIN A COLUMN; THEY ARE CASE/SCENARIO SPECIFIC. CELLS IN BLUE CAN BE COPIED AS VALUES (NO FORMAT OR FORMULAS) TO A CSV FILE TO BE USED FOR FURTHER PROCESSING WITH TECHNOLOGIES.CSV
Mass-Nom-Real | Mass-Nom | Mass | Nom | AK | R |  |  | 11 |  |  | 1041.5632 |  |  |  |  | 46.4079 | 4.6975 | 54.923 | 0 | 54.923 | 0
Mass-Nom-Ideal | Mass-Nom | Mass | Nom | AK | R |  |  | 11 |  |  | 1041.5632 |  |  |  |  | 46.4079 | 4.6975 | 54.923 | 0 | 54.923 | 0
Mass-H1-Real | Mass-H1 | Mass | H1 | AK | R |  |  | 7 |  |  | 833.7808 |  |  |  |  | 34.3927 | 4.2217 | 40.8014 | 0 | 40.8014 | 0
Mass-H1-Ideal | Mass-H1 | Mass | H1 | AK | R |  |  | 7 |  |  | 833.7808 |  |  |  |  | 34.3927 | 4.2217 | 40.8014 | 0 | 40.8014 | 0
Mod-Nom-Real | Mod-Nom | Mod | Nom | AK | R |  |  | 12 |  |  | 1406.9499 |  |  |  |  | 58.3224 | 7.0758 | 69.1791 | 0 | 69.1791 | 0
Mod-Nom-Ideal | Mod-Nom | Mod | Nom | AK | R |  |  | 12 |  |  | 1406.9499 |  |  |  |  | 58.3224 | 7.0758 | 69.1791 | 0 | 69.1791 | 0
Mod-H1-Real | Mod-H1 | Mod | H1 | AK | R |  |  | 8.5 |  |  | 990.0595 |  |  |  |  | 41.1261 | 4.9649 | 48.7784 | 0 | 48.7784 | 0
Mod-H1-Ideal | Mod-H1 | Mod | H1 | AK | R |  |  | 8.5 |  |  | 990.0595 |  |  |  |  | 41.1261 | 4.9649 | 48.7784 | 0 | 48.7784 | 0
Mass-Nom-Real | Mass-Nom | Mass | Nom | CH | R |  |  | 15.5 |  |  | 1510.3992 |  |  |  |  | 66.6081 | 6.9272 | 78.8541 | 0 | 78.8541 | 0
Mass-Nom-Ideal | Mass-Nom | Mass | Nom | CH | R |  |  | 15.5 |  |  | 1510.3992 |  |  |  |  | 66.6081 | 6.9272 | 78.8541 | 0 | 78.8541 | 0
Mass-H1-Real | Mass-H1 | Mass | H1 | CH | R |  |  | 8.5 |  |  | 911.6992 |  |  |  |  | 38.8984 | 4.4001 | 46.097 | 0 | 46.097 | 0
Mass-H1-Ideal | Mass-H1 | Mass | H1 | CH | R |  |  | 8.5 |  |  | 911.6992 |  |  |  |  | 38.8984 | 4.4001 | 46.097 | 0 | 46.097 | 0
Mod-Nom-Real | Mod-Nom | Mod | Nom | CH | R |  |  | 15.5 |  |  | 1588.7594 |  |  |  |  | 68.8357 | 7.4921 | 81.5355 | 0 | 81.5355 | 0
Mod-Nom-Ideal | Mod-Nom | Mod | Nom | CH | R |  |  | 15.5 |  |  | 1588.7594 |  |  |  |  | 68.8357 | 7.4921 | 81.5355 | 0 | 81.5355 | 0
Mod-H1-Real | Mod-H1 | Mod | H1 | CH | R |  |  | 12.5 |  |  | 1432.9227 |  |  |  |  | 59.8243 | 7.1353 | 70.9443 | 0 | 70.9443 | 0
Mod-H1-Ideal | Mod-H1 | Mod | H1 | CH | R |  |  | 12.5 |  |  | 1432.9227 |  |  |  |  | 59.8243 | 7.1353 | 70.9443 | 0 | 70.9443 | 0
Mass-Nom-Real | Mass-Nom | Mass | Nom | AK | Rb |  |  | 4 |  |  | 364.5029 |  |  |  |  | 16.4706 | 1.6055 | 19.4845 | 0 | 19.4845 | 0
Mass-Nom-Ideal | Mass-Nom | Mass | Nom | AK | Rb |  |  | 4 |  |  | 364.5029 |  |  |  |  | 16.4706 | 1.6055 | 19.4845 | 0 | 19.4845 | 0
Mass-H1-Real | Mass-H1 | Mass | H1 | AK | Rb |  |  | 2 |  |  | 260.6117 |  |  |  |  | 10.463 | 1.3676 | 12.4237 | 0 | 12.4237 | 0
Mass-H1-Ideal | Mass-H1 | Mass | H1 | AK | Rb |  |  | 2 |  |  | 260.6117 |  |  |  |  | 10.463 | 1.3676 | 12.4237 | 0 | 12.4237 | 0
Mod-Nom-Real | Mod-Nom | Mod | Nom | AK | Rb |  |  | 4 |  |  | 521.2235 |  |  |  |  | 20.9259 | 2.7352 | 24.8473 | 0 | 24.8473 | 0
Mod-Nom-Ideal | Mod-Nom | Mod | Nom | AK | Rb |  |  | 4 |  |  | 521.2235 |  |  |  |  | 20.9259 | 2.7352 | 24.8473 | 0 | 24.8473 | 0
Mod-H1-Real | Mod-H1 | Mod | H1 | AK | Rb |  |  | 4 |  |  | 521.2235 |  |  |  |  | 20.9259 | 2.7352 | 24.8473 | 0 | 24.8473 | 0
Mod-H1-Ideal | Mod-H1 | Mod | H1 | AK | Rb |  |  | 4 |  |  | 521.2235 |  |  |  |  | 20.9259 | 2.7352 | 24.8473 | 0 | 24.8473 | 0
Mass-Nom-Real | Mass-Nom | Mass | Nom | CH | Rb |  |  | 7 |  |  | 677.0603 |  |  |  |  | 29.9373 | 3.092 | 35.4386 | 0 | 35.4386 | 0
Mass-Nom-Ideal | Mass-Nom | Mass | Nom | CH | Rb |  |  | 7 |  |  | 677.0603 |  |  |  |  | 29.9373 | 3.092 | 35.4386 | 0 | 35.4386 | 0
Mass-H1-Real | Mass-H1 | Mass | H1 | CH | Rb |  |  | 3.5 |  |  | 338.5301 |  |  |  |  | 14.9687 | 1.546 | 17.7193 | 0 | 17.7193 | 0
Mass-H1-Ideal | Mass-H1 | Mass | H1 | CH | Rb |  |  | 3.5 |  |  | 338.5301 |  |  |  |  | 14.9687 | 1.546 | 17.7193 | 0 | 17.7193 | 0
Mod-Nom-Real | Mod-Nom | Mod | Nom | CH | Rb |  |  | 6.5 |  |  | 651.0875 |  |  |  |  | 28.4354 | 3.0325 | 33.6733 | 0 | 33.6733 | 0
Mod-Nom-Ideal | Mod-Nom | Mod | Nom | CH | Rb |  |  | 6.5 |  |  | 651.0875 |  |  |  |  | 28.4354 | 3.0325 | 33.6733 | 0 | 33.6733 | 0
Mod-H1-Real | Mod-H1 | Mod | H1 | CH | Rb |  |  | 4.5 |  |  | 547.1963 |  |  |  |  | 22.4278 | 2.7946 | 26.6125 | 0 | 26.6125 | 0
Mod-H1-Ideal | Mod-H1 | Mod | H1 | CH | Rb |  |  | 4.5 |  |  | 547.1963 |  |  |  |  | 22.4278 | 2.7946 | 26.6125 | 0 | 26.6125 | 0
Mass-Nom-Real | Mass-Nom | Mass | Nom | AK | Rl |  |  | 7 |  |  | 677.0603 |  |  |  |  | 29.9373 | 3.092 | 35.4386 | 0 | 35.4386 | 0
Mass-Nom-Ideal | Mass-Nom | Mass | Nom | AK | Rl |  |  | 7 |  |  | 677.0603 |  |  |  |  | 29.9373 | 3.092 | 35.4386 | 0 | 35.4386 | 0
Mass-H1-Real | Mass-H1 | Mass | H1 | AK | Rl |  |  | 5 |  |  | 573.1691 |  |  |  |  | 23.9297 | 2.8541 | 28.3777 | 0 | 28.3777 | 0
Mass-H1-Ideal | Mass-H1 | Mass | H1 | AK | Rl |  |  | 5 |  |  | 573.1691 |  |  |  |  | 23.9297 | 2.8541 | 28.3777 | 0 | 28.3777 | 0
Mod-Nom-Real | Mod-Nom | Mod | Nom | AK | Rl |  |  | 8 |  |  | 885.7264 |  |  |  |  | 37.3965 | 4.3406 | 44.3318 | 0 | 44.3318 | 0
Mod-Nom-Ideal | Mod-Nom | Mod | Nom | AK | Rl |  |  | 8 |  |  | 885.7264 |  |  |  |  | 37.3965 | 4.3406 | 44.3318 | 0 | 44.3318 | 0
Mod-H1-Real | Mod-H1 | Mod | H1 | AK | Rl |  |  | 4.5 |  |  | 468.836 |  |  |  |  | 20.2002 | 2.2298 | 23.9311 | 0 | 23.9311 | 0
Mod-H1-Ideal | Mod-H1 | Mod | H1 | AK | Rl |  |  | 4.5 |  |  | 468.836 |  |  |  |  | 20.2002 | 2.2298 | 23.9311 | 0 | 23.9311 | 0
Mass-Nom-Real | Mass-Nom | Mass | Nom | CH | Rl |  |  | 8.5 |  |  | 833.3389 |  |  |  |  | 36.6707 | 3.8353 | 43.4156 | 0 | 43.4156 | 0
Mass-Nom-Ideal | Mass-Nom | Mass | Nom | CH | Rl |  |  | 8.5 |  |  | 833.3389 |  |  |  |  | 36.6707 | 3.8353 | 43.4156 | 0 | 43.4156 | 0
Mass-H1-Real | Mass-H1 | Mass | H1 | CH | Rl |  |  | 5 |  |  | 573.1691 |  |  |  |  | 23.9297 | 2.8541 | 28.3777 | 0 | 28.3777 | 0
Mass-H1-Ideal | Mass-H1 | Mass | H1 | CH | Rl |  |  | 5 |  |  | 573.1691 |  |  |  |  | 23.9297 | 2.8541 | 28.3777 | 0 | 28.3777 | 0
Mod-Nom-Real | Mod-Nom | Mod | Nom | CH | Rl |  |  | 9 |  |  | 937.672 |  |  |  |  | 40.4003 | 4.4596 | 47.8622 | 0 | 47.8622 | 0
Mod-Nom-Ideal | Mod-Nom | Mod | Nom | CH | Rl |  |  | 9 |  |  | 937.672 |  |  |  |  | 40.4003 | 4.4596 | 47.8622 | 0 | 47.8622 | 0
Mod-H1-Real | Mod-H1 | Mod | H1 | CH | Rl |  |  | 8 |  |  | 885.7264 |  |  |  |  | 37.3965 | 4.3406 | 44.3318 | 0 | 44.3318 | 0
Mod-H1-Ideal | Mod-H1 | Mod | H1 | CH | Rl |  |  | 8 |  |  | 885.7264 |  |  |  |  | 37.3965 | 4.3406 | 44.3318 | 0 | 44.3318 | 0
Mass-Nom-Real | Mass-Nom | Mass | Nom | AK | HP |  | 11 |  |  |  | 1534.5082 |  |  |  |  | 36.8443 | 92.1565 | 284.4335 | 1321.8996 | 107.6107 | 637.9789
Mass-Nom-Ideal | Mass-Nom | Mass | Nom | AK | HP |  | 11 |  |  |  | 1534.5082 |  |  |  |  | 36.8443 | 92.1565 | 284.4335 | 1321.8996 | 107.6107 | 637.9789
Mass-H1-Real | Mass-H1 | Mass | H1 | AK | HP |  | 6.5 |  |  |  | 1215.5476 |  |  |  |  | 27.4485 | 76.312 | 241.328 | 1264.1741 | 85.7182 | 668.9532
Mass-H1-Ideal | Mass-H1 | Mass | H1 | AK | HP |  | 6.5 |  |  |  | 1215.5476 |  |  |  |  | 27.4485 | 76.312 | 241.328 | 1264.1741 | 85.7182 | 668.9532
Mod-Nom-Real | Mod-Nom | Mod | Nom | AK | HP |  | 11 |  |  |  | 1869.5478 |  |  |  |  | 44.0448 | 141.532 | 371.3462 | 1993.5192 | 119.1705 | 1055.1279
Mod-Nom-Ideal | Mod-Nom | Mod | Nom | AK | HP |  | 11 |  |  |  | 1869.5478 |  |  |  |  | 44.0448 | 141.532 | 371.3462 | 1993.5192 | 119.1705 | 1055.1279
Mod-H1-Real | Mod-H1 | Mod | H1 | AK | HP |  | 6.5 |  |  |  | 1637.277 |  |  |  |  | 38.2052 | 107.9355 | 335.2103 | 1912.7035 | 104.2476 | 1063.012
Mod-H1-Ideal | Mod-H1 | Mod | H1 | AK | HP |  | 6.5 |  |  |  | 1637.277 |  |  |  |  | 38.2052 | 107.9355 | 335.2103 | 1912.7035 | 104.2476 | 1063.012
Mass-Nom-Real | Mass-Nom | Mass | Nom | CH | HP |  | 15.5 |  |  |  | 2011.6823 |  |  |  |  | 51.0257 | 123.7256 | 517.2085 | 1648.0643 | 340.3857 | 964.1436
Mass-Nom-Ideal | Mass-Nom | Mass | Nom | CH | HP |  | 15.5 |  |  |  | 2011.6823 |  |  |  |  | 51.0257 | 123.7256 | 517.2085 | 1648.0643 | 340.3857 | 964.1436
Mass-H1-Real | Mass-H1 | Mass | H1 | CH | HP |  | 8 |  |  |  | 1248.7292 |  |  |  |  | 28.2827 | 81.1115 | 246.4903 | 1275.7192 | 84.8025 | 655.084
Mass-H1-Ideal | Mass-H1 | Mass | H1 | CH | HP |  | 8 |  |  |  | 1248.7292 |  |  |  |  | 28.2827 | 81.1115 | 246.4903 | 1275.7192 | 84.8025 | 655.084
Mod-Nom-Real | Mod-Nom | Mod | Nom | CH | HP |  | 16 |  |  |  | 2416.2689 |  |  |  |  | 60.3776 | 139.007 | 470.3389 | 1732.9191 | 293.5161 | 1048.9985
Mod-Nom-Ideal | Mod-Nom | Mod | Nom | CH | HP |  | 16 |  |  |  | 2416.2689 |  |  |  |  | 60.3776 | 139.007 | 470.3389 | 1732.9191 | 293.5161 | 1048.9985
Mod-H1-Real | Mod-H1 | Mod | H1 | CH | HP |  | 12.5 |  |  |  | 1836.3663 |  |  |  |  | 43.2106 | 136.7325 | 366.184 | 1981.9741 | 114.0082 | 1043.5828
Mod-H1-Ideal | Mod-H1 | Mod | H1 | CH | HP |  | 12.5 |  |  |  | 1836.3663 |  |  |  |  | 43.2106 | 136.7325 | 366.184 | 1981.9741 | 114.0082 | 1043.5828
Mass-Nom-Real | Mass-Nom | Mass | Nom | AK | HPl |  | 7 |  |  |  | 959.7259 |  |  |  |  | 20.8628 | 68.5624 | 173.1335 | 673.3701 | 70.4283 | 243.9201
Mass-Nom-Ideal | Mass-Nom | Mass | Nom | AK | HPl |  | 7 |  |  |  | 959.7259 |  |  |  |  | 20.8628 | 68.5624 | 173.1335 | 673.3701 | 70.4283 | 243.9201
Mass-H1-Real | Mass-H1 | Mass | H1 | AK | HPl |  | 4.5 |  |  |  | 793.8182 |  |  |  |  | 16.6917 | 44.565 | 147.3221 | 615.6447 | 65.83 | 274.8944
Mass-H1-Ideal | Mass-H1 | Mass | H1 | AK | HPl |  | 4.5 |  |  |  | 793.8182 |  |  |  |  | 16.6917 | 44.565 | 147.3221 | 615.6447 | 65.83 | 274.8944
Mod-Nom-Real | Mod-Nom | Mod | Nom | AK | HPl |  | 8 |  |  |  | 1026.089 |  |  |  |  | 22.5313 | 78.1614 | 183.458 | 696.4603 | 80.7529 | 267.0102
Mod-Nom-Ideal | Mod-Nom | Mod | Nom | AK | HPl |  | 8 |  |  |  | 1026.089 |  |  |  |  | 22.5313 | 78.1614 | 183.458 | 696.4603 | 80.7529 | 267.0102
Mod-H1-Real | Mod-H1 | Mod | H1 | AK | HPl |  | 4.5 |  |  |  | 793.8182 |  |  |  |  | 16.6917 | 44.565 | 147.3221 | 615.6447 | 65.83 | 274.8944
Mod-H1-Ideal | Mod-H1 | Mod | H1 | AK | HPl |  | 4.5 |  |  |  | 793.8182 |  |  |  |  | 16.6917 | 44.565 | 147.3221 | 615.6447 | 65.83 | 274.8944
Mass-Nom-Real | Mass-Nom | Mass | Nom | CH | HPl |  | 8.5 |  |  |  | 1059.2705 |  |  |  |  | 23.3655 | 82.9609 | 188.6203 | 708.0054 | 85.9151 | 278.5553
Mass-Nom-Ideal | Mass-Nom | Mass | Nom | CH | HPl |  | 8.5 |  |  |  | 1059.2705 |  |  |  |  | 23.3655 | 82.9609 | 188.6203 | 708.0054 | 85.9151 | 278.5553
Mass-H1-Real | Mass-H1 | Mass | H1 | CH | HPl |  | 5 |  |  |  | 826.9997 |  |  |  |  | 17.5259 | 49.3644 | 152.4844 | 627.1898 | 64.9143 | 261.0252
Mass-H1-Ideal | Mass-H1 | Mass | H1 | CH | HPl |  | 5 |  |  |  | 826.9997 |  |  |  |  | 17.5259 | 49.3644 | 152.4844 | 627.1898 | 64.9143 | 261.0252
Mod-Nom-Real | Mod-Nom | Mod | Nom | CH | HPl |  | 9.5 |  |  |  | 1125.6336 |  |  |  |  | 25.0339 | 92.5599 | 198.9448 | 731.0956 | 96.2397 | 301.6455
Mod-Nom-Ideal | Mod-Nom | Mod | Nom | CH | HPl |  | 9.5 |  |  |  | 1125.6336 |  |  |  |  | 25.0339 | 92.5599 | 198.9448 | 731.0956 | 96.2397 | 301.6455
Mod-H1-Real | Mod-H1 | Mod | H1 | CH | HPl |  | 7.5 |  |  |  | 992.9074 |  |  |  |  | 21.697 | 73.3619 | 178.2957 | 684.9152 | 75.5906 | 255.4651
Mod-H1-Ideal | Mod-H1 | Mod | H1 | CH | HPl |  | 7.5 |  |  |  | 992.9074 |  |  |  |  | 21.697 | 73.3619 | 178.2957 | 684.9152 | 75.5906 | 255.4651
[6 empty] | R |  |  |  | 135 | 190.951 |  |  |  |  | 3.7836 | 4.0274 | 22.4367 | 0 | 22.4367 | 0
[6 empty] | R |  |  |  | 162 | 216.2028 |  |  |  |  | 4.117 | 4.56 | 25.4037 | 0 | 25.4037 | 0
[6 empty] | R |  |  |  | 180 | 234.8664 |  |  |  |  | 4.5404 | 4.9536 | 27.5967 | 0 | 27.5967 | 0
[6 empty] | R |  |  |  | 216 | 277.1661 |  |  |  |  | 5.171 | 5.8458 | 32.5669 | 0 | 32.5669 | 0
[6 empty] | R |  |  |  | 300 | 407.8979 |  |  |  |  | 6.5583 | 8.6031 | 47.9278 | 0 | 47.9278 | 0
[6 empty] | R |  |  |  | 360 | 537.5473 |  |  |  |  | 7.6934 | 11.3376 | 63.1616 | 0 | 63.1616 | 0
[6 empty] | Ro |  |  |  | 162 | 216.2028 |  |  |  |  | 4.117 | 4.56 | 25.4037 | 0 | 25.4037 | 0
[6 empty] | Ro |  |  |  | 216 | 277.1661 |  |  |  |  | 5.171 | 5.8458 | 32.5669 | 0 | 32.5669 | 0
[6 empty] | Ro |  |  |  | 360 | 537.5473 |  |  |  |  | 7.6934 | 11.3376 | 63.1616 | 0 | 63.1616 | 0
[6 empty] | HP |  |  |  | 135 | 517.4043 |  |  |  |  | 19.3498 | 11.4882 | 66.3841 | 276.7059 | 66.3841 | 276.7059
[6 empty] | HP |  |  |  | 162 | 565.3968 |  |  |  |  | 22.3824 | 14.5765 | 75.9797 | 276.7059 | 75.9797 | 276.7059
[6 empty] | HP |  |  |  | 180 | 597.3918 |  |  |  |  | 24.4042 | 16.6765 | 82.3768 | 276.7059 | 82.3768 | 276.7059
[6 empty] | HP |  |  |  | 216 | 661.3819 |  |  |  |  | 28.4477 | 20.7529 | 95.171 | 276.7059 | 95.171 | 276.7059
[6 empty] | HP |  |  |  | 300 | 810.692 |  |  |  |  | 37.8825 | 30.2647 | 125.0241 | 276.7059 | 125.0241 | 276.7059
[6 empty] | HP |  |  |  | 360 | 917.342 |  |  |  |  | 44.6216 | 37.0588 | 146.3478 | 276.7059 | 146.3478 | 276.7059
[6 empty] | HPo |  |  |  | 162 | 565.3968 |  |  |  |  | 22.3824 | 14.5765 | 75.9797 | 276.7059 | 75.9797 | 276.7059
[6 empty] | HPo |  |  |  | 216 | 661.3819 |  |  |  |  | 28.4477 | 20.7529 | 95.171 | 276.7059 | 95.171 | 276.7059
[6 empty] | HPo |  |  |  | 360 | 917.342 |  |  |  |  | 44.6216 | 37.0588 | 146.3478 | 276.7059 | 146.3478 | 276.7059
| Mass-Nom | Mass | Nom | AK | HYD200 | HYD200 | 8.5 |  | 9 | 200 | 3229.0312 | 1701.7869 | 0 | 1527.2443 | 3229.0312 | 120.1286 | 123.4133 | 489.2086 | 2486.1702 | 339.1477 | 1978.2242
| Mass-Nom | Mass | Nom | AK | HYD200 | HYD200 | 11.2 |  | 12 | 200 | 3450.2464 | 1923.0021 | 0 | 1527.2443 | 3450.2464 | 124.7613 | 162.8068 | 533.8793 | 2589.7348 | 363.318 | 2012.3963
| Mass-Nom | Mass | Nom | AK | HYD200 | HYD200 | 14 |  | 14 | 200 | 3597.7232 | 2070.4789 | 0 | 1527.2443 | 3597.7232 | 127.8497 | 189.0692 | 563.6598 | 2658.7779 | 382.1136 | 2044.2563
| Mass-Nom | Mass | Nom | AK | HYD500 | HYD500 | 5 |  | 5 | 500 | 3259.2911 | 1406.8332 | 325.2136 | 1527.2443 | 3259.2911 | 121.5047 | 82.3431 | 560.4204 | 2348.0841 | 452.2456 | 1981.5119
| Mass-Nom | Mass | Nom | AK | HYD500 | HYD500 | 6 |  | 6 | 500 | 3333.0296 | 1480.5716 | 325.2136 | 1527.2443 | 3333.0296 | 123.049 | 95.4743 | 575.3106 | 2382.6056 | 454.1434 | 1972.4629
| Mass-Nom | Mass | Nom | AK | HYD500 | HYD500 | 8.5 |  | 9 | 500 | 3554.2448 | 1701.7869 | 325.2136 | 1527.2443 | 3554.2448 | 127.6816 | 134.8678 | 619.9813 | 2486.1702 | 469.9205 | 1978.2242
| Mass-Nom | Mass | Nom | AK | HYD500 | HYD500 | 14 |  | 14 | 500 | 3922.9368 | 2070.4789 | 325.2136 | 1527.2443 | 3922.9368 | 135.4026 | 200.5237 | 694.4325 | 2658.7779 | 512.8864 | 2044.2563
| Mass-Nom | Mass | Nom | AK | HYD1000 | HYD1000 | 5 |  | 5 | 1000 | 3573.623 | 1406.8332 | 639.5455 | 1527.2443 | 3573.623 | 128.8043 | 82.3431 | 698.8295 | 2348.0841 | 590.6547 | 1981.5119
| Mass-Nom | Mass | Nom | AK | HYD1000 | HYD1000 | 6 |  | 6 | 1000 | 3647.3614 | 1480.5716 | 639.5455 | 1527.2443 | 3647.3614 | 130.3485 | 95.4743 | 713.7197 | 2382.6056 | 592.5525 | 1972.4629
| Mass-Nom | Mass | Nom | AK | HYD1000 | HYD1000 | 8.5 |  | 9 | 1000 | 3868.5766 | 1701.7869 | 639.5455 | 1527.2443 | 3868.5766 | 134.9812 | 134.8678 | 758.3904 | 2486.1702 | 608.3295 | 1978.2242
| Mass-Nom | Mass | Nom | AK | HYD1000 | HYD1000 | 11.2 |  | 12 | 1000 | 4089.7918 | 1923.0021 | 639.5455 | 1527.2443 | 4089.7918 | 139.6138 | 174.2614 | 803.0611 | 2589.7348 | 632.4999 | 2012.3963
| Mass-Nom | Mass | Nom | AK | HYD1000 | HYD1000 | 14 |  | 14 | 1000 | 4237.2687 | 2070.4789 | 639.5455 | 1527.2443 | 4237.2687 | 142.7022 | 200.5237 | 832.8416 | 2658.7779 | 651.2954 | 2044.2563
| Mod-Nom | Mod | Nom | AK | HYD200 | HYD200 | 8.5 |  | 9 | 200 | 3651.1222 | 1701.7869 | 0 | 1949.3353 | 3651.1222 | 129.7078 | 139.6883 | 524.6461 | 2772.2952 | 374.5852 | 2264.3492
| Mod-Nom | Mod | Nom | AK | HYD200 | HYD200 | 11.2 |  | 12 | 200 | 3872.3374 | 1923.0021 | 0 | 1949.3353 | 3872.3374 | 134.3405 | 179.0818 | 569.3168 | 2875.8598 | 398.7555 | 2298.5213
| Mod-Nom | Mod | Nom | AK | HYD200 | HYD200 | 14 |  | 14 | 200 | 4019.8142 | 2070.4789 | 0 | 1949.3353 | 4019.8142 | 137.4289 | 205.3442 | 599.0973 | 2944.9029 | 417.5511 | 2330.3813
| Mod-Nom | Mod | Nom | AK | HYD500 | HYD500 | 5 |  | 5 | 500 | 3681.3822 | 1406.8332 | 325.2136 | 1949.3353 | 3681.3822 | 131.0839 | 98.6181 | 595.8579 | 2634.2091 | 487.6831 | 2267.6369
| Mod-Nom | Mod | Nom | AK | HYD500 | HYD500 | 6 |  | 6 | 500 | 3755.1206 | 1480.5716 | 325.2136 | 1949.3353 | 3755.1206 | 132.6281 | 111.7493 | 610.7481 | 2668.7306 | 489.5809 | 2258.5879
| Mod-Nom | Mod | Nom | AK | HYD500 | HYD500 | 8.5 |  | 9 | 500 | 3976.3358 | 1701.7869 | 325.2136 | 1949.3353 | 3976.3358 | 137.2608 | 151.1428 | 655.4188 | 2772.2952 | 505.358 | 2264.3492
| Mod-Nom | Mod | Nom | AK | HYD500 | HYD500 | 14 |  | 14 | 500 | 4345.0279 | 2070.4789 | 325.2136 | 1949.3353 | 4345.0279 | 144.9818 | 216.7987 | 729.87 | 2944.9029 | 548.3239 | 2330.3813
| Mod-Nom | Mod | Nom | AK | HYD1000 | HYD1000 | 5 |  | 5 | 1000 | 3995.714 | 1406.8332 | 639.5455 | 1949.3353 | 3995.714 | 138.3835 | 98.6181 | 734.267 | 2634.2091 | 626.0922 | 2267.6369
| Mod-Nom | Mod | Nom | AK | HYD1000 | HYD1000 | 6 |  | 6 | 1000 | 4069.4524 | 1480.5716 | 639.5455 | 1949.3353 | 4069.4524 | 139.9277 | 111.7493 | 749.1572 | 2668.7306 | 627.99 | 2258.5879
| Mod-Nom | Mod | Nom | AK | HYD1000 | HYD1000 | 8.5 |  | 9 | 1000 | 4290.6676 | 1701.7869 | 639.5455 | 1949.3353 | 4290.6676 | 144.5604 | 151.1428 | 793.8279 | 2772.2952 | 643.767 | 2264.3492
| Mod-Nom | Mod | Nom | AK | HYD1000 | HYD1000 | 11.2 |  | 12 | 1000 | 4511.8829 | 1923.0021 | 639.5455 | 1949.3353 | 4511.8829 | 149.193 | 190.5364 | 838.4986 | 2875.8598 | 667.9374 | 2298.5213
| Mod-Nom | Mod | Nom | AK | HYD1000 | HYD1000 | 14 |  | 14 | 1000 | 4659.3597 | 2070.4789 | 639.5455 | 1949.3353 | 4659.3597 | 152.2814 | 216.7987 | 868.2791 | 2944.9029 | 686.7329 | 2330.3813
| Mass-Nom | Mass | Nom | CH | HYD200 | HYD200 | 8.5 |  | 9 | 200 | 3546.0094 | 1701.7869 | 0 | 1844.2226 | 3546.0094 | 127.7894 | 123.4133 | 552.2086 | 3028.2327 | 402.1477 | 2520.2867
| Mass-Nom | Mass | Nom | CH | HYD200 | HYD200 | 11.2 |  | 12 | 200 | 3767.2247 | 1923.0021 | 0 | 1844.2226 | 3767.2247 | 132.422 | 162.8068 | 596.8793 | 3131.7973 | 426.318 | 2554.4588
| Mass-Nom | Mass | Nom | CH | HYD200 | HYD200 | 14 |  | 14 | 200 | 3914.7015 | 2070.4789 | 0 | 1844.2226 | 3914.7015 | 135.5104 | 189.0692 | 626.6598 | 3200.8404 | 445.1136 | 2586.3188
| Mass-Nom | Mass | Nom | CH | HYD500 | HYD500 | 5 |  | 5 | 500 | 3576.2694 | 1406.8332 | 325.2136 | 1844.2226 | 3576.2694 | 129.1655 | 82.3431 | 623.4204 | 2890.1466 | 515.2456 | 2523.5744
| Mass-Nom | Mass | Nom | CH | HYD500 | HYD500 | 6 |  | 6 | 500 | 3650.0078 | 1480.5716 | 325.2136 | 1844.2226 | 3650.0078 | 130.7097 | 95.4743 | 638.3106 | 2924.6681 | 517.1434 | 2514.5254
| Mass-Nom | Mass | Nom | CH | HYD500 | HYD500 | 8.5 |  | 9 | 500 | 3871.2231 | 1701.7869 | 325.2136 | 1844.2226 | 3871.2231 | 135.3423 | 134.8678 | 682.9813 | 3028.2327 | 532.9205 | 2520.2867
| Mass-Nom | Mass | Nom | CH | HYD500 | HYD500 | 14 |  | 14 | 500 | 4239.9151 | 2070.4789 | 325.2136 | 1844.2226 | 4239.9151 | 143.0634 | 200.5237 | 757.4325 | 3200.8404 | 575.8864 | 2586.3188
| Mass-Nom | Mass | Nom | CH | HYD1000 | HYD1000 | 5 |  | 5 | 1000 | 3890.6012 | 1406.8332 | 639.5455 | 1844.2226 | 3890.6012 | 136.4651 | 82.3431 | 761.8295 | 2890.1466 | 653.6547 | 2523.5744
| Mass-Nom | Mass | Nom | CH | HYD1000 | HYD1000 | 6 |  | 6 | 1000 | 3964.3397 | 1480.5716 | 639.5455 | 1844.2226 | 3964.3397 | 138.0093 | 95.4743 | 776.7197 | 2924.6681 | 655.5525 | 2514.5254
| Mass-Nom | Mass | Nom | CH | HYD1000 | HYD1000 | 8.5 |  | 9 | 1000 | 4185.5549 | 1701.7869 | 639.5455 | 1844.2226 | 4185.5549 | 142.6419 | 134.8678 | 821.3904 | 3028.2327 | 671.3295 | 2520.2867
| Mass-Nom | Mass | Nom | CH | HYD1000 | HYD1000 | 11.2 |  | 12 | 1000 | 4406.7701 | 1923.0021 | 639.5455 | 1844.2226 | 4406.7701 | 147.2745 | 174.2614 | 866.0611 | 3131.7973 | 695.4999 | 2554.4588
| Mass-Nom | Mass | Nom | CH | HYD1000 | HYD1000 | 14 |  | 14 | 1000 | 4554.247 | 2070.4789 | 639.5455 | 1844.2226 | 4554.247 | 150.363 | 200.5237 | 895.8416 | 3200.8404 | 714.2954 | 2586.3188
| Mod-Nom | Mod | Nom | CH | HYD200 | HYD200 | 8.5 |  | 9 | 200 | 3995.7772 | 1701.7869 | 0 | 2293.9903 | 3995.7772 | 138.9007 | 139.6883 | 578.4586 | 3368.1702 | 428.3977 | 2860.2242
| Mod-Nom | Mod | Nom | CH | HYD200 | HYD200 | 11.2 |  | 12 | 200 | 4216.9924 | 1923.0021 | 0 | 2293.9903 | 4216.9924 | 143.5333 | 179.0818 | 623.1293 | 3471.7348 | 452.568 | 2894.3963
| Mod-Nom | Mod | Nom | CH | HYD200 | HYD200 | 14 |  | 14 | 200 | 4364.4692 | 2070.4789 | 0 | 2293.9903 | 4364.4692 | 146.6218 | 205.3442 | 652.9098 | 3540.7779 | 471.3636 | 2926.2563
| Mod-Nom | Mod | Nom | CH | HYD500 | HYD500 | 5 |  | 5 | 500 | 4026.0372 | 1406.8332 | 325.2136 | 2293.9903 | 4026.0372 | 140.2768 | 98.6181 | 649.6704 | 3230.0841 | 541.4956 | 2863.5119
| Mod-Nom | Mod | Nom | CH | HYD500 | HYD500 | 6 |  | 6 | 500 | 4099.7756 | 1480.5716 | 325.2136 | 2293.9903 | 4099.7756 | 141.821 | 111.7493 | 664.5606 | 3264.6056 | 543.3934 | 2854.4629
| Mod-Nom | Mod | Nom | CH | HYD500 | HYD500 | 8.5 |  | 9 | 500 | 4320.9908 | 1701.7869 | 325.2136 | 2293.9903 | 4320.9908 | 146.4537 | 151.1428 | 709.2313 | 3368.1702 | 559.1705 | 2860.2242
| Mod-Nom | Mod | Nom | CH | HYD500 | HYD500 | 14 |  | 14 | 500 | 4689.6829 | 2070.4789 | 325.2136 | 2293.9903 | 4689.6829 | 154.1747 | 216.7987 | 783.6825 | 3540.7779 | 602.1364 | 2926.2563
| Mod-Nom | Mod | Nom | CH | HYD1000 | HYD1000 | 5 |  | 5 | 1000 | 4340.369 | 1406.8332 | 639.5455 | 2293.9903 | 4340.369 | 147.5764 | 98.6181 | 788.0795 | 3230.0841 | 679.9047 | 2863.5119
| Mod-Nom | Mod | Nom | CH | HYD1000 | HYD1000 | 6 |  | 6 | 1000 | 4414.1074 | 1480.5716 | 639.5455 | 2293.9903 | 4414.1074 | 149.1206 | 111.7493 | 802.9697 | 3264.6056 | 681.8025 | 2854.4629
| Mod-Nom | Mod | Nom | CH | HYD1000 | HYD1000 | 8.5 |  | 9 | 1000 | 4635.3226 | 1701.7869 | 639.5455 | 2293.9903 | 4635.3226 | 153.7532 | 151.1428 | 847.6404 | 3368.1702 | 697.5795 | 2860.2242
| Mod-Nom | Mod | Nom | CH | HYD1000 | HYD1000 | 11.2 |  | 12 | 1000 | 4856.5379 | 1923.0021 | 639.5455 | 2293.9903 | 4856.5379 | 158.3859 | 190.5364 | 892.3111 | 3471.7348 | 721.7499 | 2894.3963
| Mod-Nom | Mod | Nom | CH | HYD1000 | HYD1000 | 14 |  | 14 | 1000 | 5004.0147 | 2070.4789 | 639.5455 | 2293.9903 | 5004.0147 | 161.4743 | 216.7987 | 922.0916 | 3540.7779 | 740.5454 | 2926.2563
| Mass-H1 | Mass | H1 | AK | HYD200 | HYD200 | 8.5 |  | 9 | 200 | 3014.0896 | 1701.7869 | 0 | 1312.3027 | 3014.0896 | 114 | 123.4133 | 441.9586 | 2060.9202 | 291.8977 | 1552.9742
| Mass-H1 | Mass | H1 | AK | HYD200 | HYD200 | 11.2 |  | 12 | 200 | 3235.3048 | 1923.0021 | 0 | 1312.3027 | 3235.3048 | 118.6327 | 162.8068 | 486.6293 | 2164.4848 | 316.068 | 1587.1463
| Mass-H1 | Mass | H1 | AK | HYD200 | HYD200 | 14 |  | 14 | 200 | 3382.7816 | 2070.4789 | 0 | 1312.3027 | 3382.7816 | 121.7211 | 189.0692 | 516.4098 | 2233.5279 | 334.8636 | 1619.0063
| Mass-H1 | Mass | H1 | AK | HYD500 | HYD500 | 5 |  | 5 | 500 | 3044.3495 | 1406.8332 | 325.2136 | 1312.3027 | 3044.3495 | 115.3762 | 82.3431 | 513.1704 | 1922.8341 | 404.9956 | 1556.2619
| Mass-H1 | Mass | H1 | AK | HYD500 | HYD500 | 6 |  | 6 | 500 | 3118.088 | 1480.5716 | 325.2136 | 1312.3027 | 3118.088 | 116.9204 | 95.4743 | 528.0606 | 1957.3556 | 406.8934 | 1547.2129
| Mass-H1 | Mass | H1 | AK | HYD500 | HYD500 | 8.5 |  | 9 | 500 | 3339.3032 | 1701.7869 | 325.2136 | 1312.3027 | 3339.3032 | 121.553 | 134.8678 | 572.7313 | 2060.9202 | 422.6705 | 1552.9742
| Mass-H1 | Mass | H1 | AK | HYD500 | HYD500 | 14 |  | 14 | 500 | 3707.9953 | 2070.4789 | 325.2136 | 1312.3027 | 3707.9953 | 129.2741 | 200.5237 | 647.1825 | 2233.5279 | 465.6364 | 1619.0063
| Mass-H1 | Mass | H1 | AK | HYD1000 | HYD1000 | 5 |  | 5 | 1000 | 3358.6814 | 1406.8332 | 639.5455 | 1312.3027 | 3358.6814 | 122.6757 | 82.3431 | 651.5795 | 1922.8341 | 543.4047 | 1556.2619
| Mass-H1 | Mass | H1 | AK | HYD1000 | HYD1000 | 6 |  | 6 | 1000 | 3432.4198 | 1480.5716 | 639.5455 | 1312.3027 | 3432.4198 | 124.2199 | 95.4743 | 666.4697 | 1957.3556 | 545.3025 | 1547.2129
| Mass-H1 | Mass | H1 | AK | HYD1000 | HYD1000 | 8.5 |  | 9 | 1000 | 3653.635 | 1701.7869 | 639.5455 | 1312.3027 | 3653.635 | 128.8526 | 134.8678 | 711.1404 | 2060.9202 | 561.0795 | 1552.9742
| Mass-H1 | Mass | H1 | AK | HYD1000 | HYD1000 | 11.2 |  | 12 | 1000 | 3874.8502 | 1923.0021 | 639.5455 | 1312.3027 | 3874.8502 | 133.4852 | 174.2614 | 755.8111 | 2164.4848 | 585.2499 | 1587.1463
| Mass-H1 | Mass | H1 | AK | HYD1000 | HYD1000 | 14 |  | 14 | 1000 | 4022.3271 | 2070.4789 | 639.5455 | 1312.3027 | 4022.3271 | 136.5736 | 200.5237 | 785.5916 | 2233.5279 | 604.0454 | 1619.0063
| Mod-H1 | Mod | H1 | AK | HYD200 | HYD200 | 8.5 |  | 9 | 200 | 3460.3104 | 1701.7869 | 0 | 1758.5235 | 3460.3104 | 125.1114 | 139.6883 | 487.8961 | 2437.6077 | 337.8352 | 1929.6617
| Mod-H1 | Mod | H1 | AK | HYD200 | HYD200 | 11.2 |  | 12 | 200 | 3681.5257 | 1923.0021 | 0 | 1758.5235 | 3681.5257 | 129.744 | 179.0818 | 532.5668 | 2541.1723 | 362.0055 | 1963.8338
| Mod-H1 | Mod | H1 | AK | HYD200 | HYD200 | 14 |  | 14 | 200 | 3829.0025 | 2070.4789 | 0 | 1758.5235 | 3829.0025 | 132.8324 | 205.3442 | 562.3473 | 2610.2154 | 380.8011 | 1995.6938
| Mod-H1 | Mod | H1 | AK | HYD500 | HYD500 | 5 |  | 5 | 500 | 3490.5704 | 1406.8332 | 325.2136 | 1758.5235 | 3490.5704 | 126.4875 | 98.6181 | 559.1079 | 2299.5216 | 450.9331 | 1932.9494
| Mod-H1 | Mod | H1 | AK | HYD500 | HYD500 | 6 |  | 6 | 500 | 3564.3088 | 1480.5716 | 325.2136 | 1758.5235 | 3564.3088 | 128.0317 | 111.7493 | 573.9981 | 2334.0431 | 452.8309 | 1923.9004
| Mod-H1 | Mod | H1 | AK | HYD500 | HYD500 | 8.5 |  | 9 | 500 | 3785.5241 | 1701.7869 | 325.2136 | 1758.5235 | 3785.5241 | 132.6643 | 151.1428 | 618.6688 | 2437.6077 | 468.608 | 1929.6617
| Mod-H1 | Mod | H1 | AK | HYD500 | HYD500 | 14 |  | 14 | 500 | 4154.2161 | 2070.4789 | 325.2136 | 1758.5235 | 4154.2161 | 140.3854 | 216.7987 | 693.12 | 2610.2154 | 511.5739 | 1995.6938
| Mod-H1 | Mod | H1 | AK | HYD1000 | HYD1000 | 5 |  | 5 | 1000 | 3804.9022 | 1406.8332 | 639.5455 | 1758.5235 | 3804.9022 | 133.7871 | 98.6181 | 697.517 | 2299.5216 | 589.3422 | 1932.9494
| Mod-H1 | Mod | H1 | AK | HYD1000 | HYD1000 | 6 |  | 6 | 1000 | 3878.6406 | 1480.5716 | 639.5455 | 1758.5235 | 3878.6406 | 135.3313 | 111.7493 | 712.4072 | 2334.0431 | 591.24 | 1923.9004
| Mod-H1 | Mod | H1 | AK | HYD1000 | HYD1000 | 8.5 |  | 9 | 1000 | 4099.8559 | 1701.7869 | 639.5455 | 1758.5235 | 4099.8559 | 139.9639 | 151.1428 | 757.0779 | 2437.6077 | 607.017 | 1929.6617
| Mod-H1 | Mod | H1 | AK | HYD1000 | HYD1000 | 11.2 |  | 12 | 1000 | 4321.0711 | 1923.0021 | 639.5455 | 1758.5235 | 4321.0711 | 144.5965 | 190.5364 | 801.7486 | 2541.1723 | 631.1874 | 1963.8338
| Mod-H1 | Mod | H1 | AK | HYD1000 | HYD1000 | 14 |  | 14 | 1000 | 4468.5479 | 2070.4789 | 639.5455 | 1758.5235 | 4468.5479 | 147.685 | 216.7987 | 831.5291 | 2610.2154 | 649.9829 | 1995.6938
| Mass-H1 | Mass | H1 | CH | HYD200 | HYD200 | 8.5 |  | 9 | 200 | 3129.1155 | 1701.7869 | 0 | 1427.3287 | 3129.1155 | 117.0643 | 123.4133 | 455.0836 | 2231.5452 | 305.0227 | 1723.5992
| Mass-H1 | Mass | H1 | CH | HYD200 | HYD200 | 11.2 |  | 12 | 200 | 3350.3308 | 1923.0021 | 0 | 1427.3287 | 3350.3308 | 121.697 | 162.8068 | 499.7543 | 2335.1098 | 329.193 | 1757.7713
| Mass-H1 | Mass | H1 | CH | HYD200 | HYD200 | 14 |  | 14 | 200 | 3497.8076 | 2070.4789 | 0 | 1427.3287 | 3497.8076 | 124.7854 | 189.0692 | 529.5348 | 2404.1529 | 347.9886 | 1789.6313
| Mass-H1 | Mass | H1 | CH | HYD500 | HYD500 | 5 |  | 5 | 500 | 3159.3755 | 1406.8332 | 325.2136 | 1427.3287 | 3159.3755 | 118.4405 | 82.3431 | 526.2954 | 2093.4591 | 418.1206 | 1726.8869
| Mass-H1 | Mass | H1 | CH | HYD500 | HYD500 | 6 |  | 6 | 500 | 3233.1139 | 1480.5716 | 325.2136 | 1427.3287 | 3233.1139 | 119.9847 | 95.4743 | 541.1856 | 2127.9806 | 420.0184 | 1717.8379
| Mass-H1 | Mass | H1 | CH | HYD500 | HYD500 | 8.5 |  | 9 | 500 | 3454.3292 | 1701.7869 | 325.2136 | 1427.3287 | 3454.3292 | 124.6173 | 134.8678 | 585.8563 | 2231.5452 | 435.7955 | 1723.5992
| Mass-H1 | Mass | H1 | CH | HYD500 | HYD500 | 14 |  | 14 | 500 | 3823.0212 | 2070.4789 | 325.2136 | 1427.3287 | 3823.0212 | 132.3383 | 200.5237 | 660.3075 | 2404.1529 | 478.7614 | 1789.6313
| Mass-H1 | Mass | H1 | CH | HYD1000 | HYD1000 | 5 |  | 5 | 1000 | 3473.7074 | 1406.8332 | 639.5455 | 1427.3287 | 3473.7074 | 125.74 | 82.3431 | 664.7045 | 2093.4591 | 556.5297 | 1726.8869
| Mass-H1 | Mass | H1 | CH | HYD1000 | HYD1000 | 6 |  | 6 | 1000 | 3547.4458 | 1480.5716 | 639.5455 | 1427.3287 | 3547.4458 | 127.2842 | 95.4743 | 679.5947 | 2127.9806 | 558.4275 | 1717.8379
| Mass-H1 | Mass | H1 | CH | HYD1000 | HYD1000 | 8.5 |  | 9 | 1000 | 3768.661 | 1701.7869 | 639.5455 | 1427.3287 | 3768.661 | 131.9169 | 134.8678 | 724.2654 | 2231.5452 | 574.2045 | 1723.5992
| Mass-H1 | Mass | H1 | CH | HYD1000 | HYD1000 | 11.2 |  | 12 | 1000 | 3989.8762 | 1923.0021 | 639.5455 | 1427.3287 | 3989.8762 | 136.5495 | 174.2614 | 768.9361 | 2335.1098 | 598.3749 | 1757.7713
| Mass-H1 | Mass | H1 | CH | HYD1000 | HYD1000 | 14 |  | 14 | 1000 | 4137.3531 | 2070.4789 | 639.5455 | 1427.3287 | 4137.3531 | 139.6379 | 200.5237 | 798.7166 | 2404.1529 | 617.1704 | 1789.6313
| Mod-H1 | Mod | H1 | CH | HYD200 | HYD200 | 8.5 |  | 9 | 200 | 3708.6352 | 1701.7869 | 0 | 2006.8483 | 3708.6352 | 131.24 | 139.6883 | 531.2086 | 2857.6077 | 381.1477 | 2349.6617
| Mod-H1 | Mod | H1 | CH | HYD200 | HYD200 | 11.2 |  | 12 | 200 | 3929.8504 | 1923.0021 | 0 | 2006.8483 | 3929.8504 | 135.8726 | 179.0818 | 575.8793 | 2961.1723 | 405.318 | 2383.8338
| Mod-H1 | Mod | H1 | CH | HYD200 | HYD200 | 14 |  | 14 | 200 | 4077.3272 | 2070.4789 | 0 | 2006.8483 | 4077.3272 | 138.961 | 205.3442 | 605.6598 | 3030.2154 | 424.1136 | 2415.6938
| Mod-H1 | Mod | H1 | CH | HYD500 | HYD500 | 5 |  | 5 | 500 | 3738.8952 | 1406.8332 | 325.2136 | 2006.8483 | 3738.8952 | 132.6161 | 98.6181 | 602.4204 | 2719.5216 | 494.2456 | 2352.9494
| Mod-H1 | Mod | H1 | CH | HYD500 | HYD500 | 6 |  | 6 | 500 | 3812.6336 | 1480.5716 | 325.2136 | 2006.8483 | 3812.6336 | 134.1603 | 111.7493 | 617.3106 | 2754.0431 | 496.1434 | 2343.9004
| Mod-H1 | Mod | H1 | CH | HYD500 | HYD500 | 8.5 |  | 9 | 500 | 4033.8488 | 1701.7869 | 325.2136 | 2006.8483 | 4033.8488 | 138.7929 | 151.1428 | 661.9813 | 2857.6077 | 511.9205 | 2349.6617
| Mod-H1 | Mod | H1 | CH | HYD500 | HYD500 | 14 |  | 14 | 500 | 4402.5409 | 2070.4789 | 325.2136 | 2006.8483 | 4402.5409 | 146.514 | 216.7987 | 736.4325 | 3030.2154 | 554.8864 | 2415.6938
| Mod-H1 | Mod | H1 | CH | HYD1000 | HYD1000 | 5 |  | 5 | 1000 | 4053.227 | 1406.8332 | 639.5455 | 2006.8483 | 4053.227 | 139.9157 | 98.6181 | 740.8295 | 2719.5216 | 632.6547 | 2352.9494
| Mod-H1 | Mod | H1 | CH | HYD1000 | HYD1000 | 6 |  | 6 | 1000 | 4126.9654 | 1480.5716 | 639.5455 | 2006.8483 | 4126.9654 | 141.4599 | 111.7493 | 755.7197 | 2754.0431 | 634.5525 | 2343.9004
| Mod-H1 | Mod | H1 | CH | HYD1000 | HYD1000 | 8.5 |  | 9 | 1000 | 4348.1806 | 1701.7869 | 639.5455 | 2006.8483 | 4348.1806 | 146.0925 | 151.1428 | 800.3904 | 2857.6077 | 650.3295 | 2349.6617
| Mod-H1 | Mod | H1 | CH | HYD1000 | HYD1000 | 11.2 |  | 12 | 1000 | 4569.3959 | 1923.0021 | 639.5455 | 2006.8483 | 4569.3959 | 150.7251 | 190.5364 | 845.0611 | 2961.1723 | 674.4999 | 2383.8338
| Mod-H1 | Mod | H1 | CH | HYD1000 | HYD1000 | 14 |  | 14 | 1000 | 4716.8727 | 2070.4789 | 639.5455 | 2006.8483 | 4716.8727 | 153.8136 | 216.7987 | 874.8416 | 3030.2154 | 693.2954 | 2415.6938
Note on H1: [Threaded comment] Your version of Excel allows you to read this threaded comment; however, any edits to it will get removed if the file is opened in a newer version of Excel. Learn more: https://go.microsoft.com/fwlink/?linkid=870924 Comment: Values for non-hydronic SH_codes have been introduced here. Values for ‘HYD’ cases are given here, but have already been introduced in technologies.csv
Note on I1: [Threaded comment] Your version of Excel allows you to read this threaded comment; however, any edits to it will get removed if the file is opened in a newer version of Excel. Learn more: https://go.microsoft.com/fwlink/?linkid=870924 Comment: Values for non-hydronic SH-R are introduced here
Note on J1: [Threaded comment] Your version of Excel allows you to read this threaded comment; however, any edits to it will get removed if the file is opened in a newer version of Excel. Learn more: https://go.microsoft.com/fwlink/?linkid=870924 Comment: This is only auxiliary to connect with given EPD sizes
Note on L2: [Threaded comment] Your version of Excel allows you to read this threaded comment; however, any edits to it will get removed if the file is opened in a newer version of Excel. Learn more: https://go.microsoft.com/fwlink/?linkid=870924 Comment: Depends on SH_code. Join based on Hshld_code, Location, SH_code
Note on Q2: [Threaded comment] Your version of Excel allows you to read this threaded comment; however, any edits to it will get removed if the file is opened in a newer version of Excel. Learn more: https://go.microsoft.com/fwlink/?linkid=870924 Comment: Depends on SH_code. Join based on Hshld_code, Location, SH_code
Note on L82: [Threaded comment] Your version of Excel allows you to read this threaded comment; however, any edits to it will get removed if the file is opened in a newer version of Excel. Learn more: https://go.microsoft.com/fwlink/?linkid=870924 Comment: Lookup DW R
Note on L91: [Threaded comment] Your version of Excel allows you to read this threaded comment; however, any edits to it will get removed if the file is opened in a newer version of Excel. Learn more: https://go.microsoft.com/fwlink/?linkid=870924 Comment: Lookup DW HP
Note on B100: [Threaded comment] Your version of Excel allows you to read this threaded comment; however, any edits to it will get removed if the file is opened in a newer version of Excel. Learn more: https://go.microsoft.com/fwlink/?linkid=870924 Comment: House type and insulation are also needed for fan coil considerations
Note on E100: [Threaded comment] Your version of Excel allows you to read this threaded comment; however, any edits to it will get removed if the file is opened in a newer version of Excel. Learn more: https://go.microsoft.com/fwlink/?linkid=870924 Comment: Location code is needed because fan coil sizes depend on weather
Note on L100: [Threaded comment] Your version of Excel allows you to read this threaded comment; however, any edits to it will get removed if the file is opened in a newer version of Excel. Learn more: https://go.microsoft.com/fwlink/?linkid=870924 Comment: Sums HP, Tank, and Fan Coil Units, 200 already included in SHDW system
Note on E148: [Threaded comment] Your version of Excel allows you to read this threaded comment; however, any edits to it will get removed if the file is opened in a newer version of Excel. Learn more: https://go.microsoft.com/fwlink/?linkid=870924 Comment: Location code is needed because fan coil sizes depend on weather
Note on L148: [Threaded comment] Your version of Excel allows you to read this threaded comment; however, any edits to it will get removed if the file is opened in a newer version of Excel. Learn more: https://go.microsoft.com/fwlink/?linkid=870924 Comment: Sums HP, Tank, and Fan Coil Units

## Results (2)
Hshld_code | Hshld_subcode | house_type | insulation | Loc_code | SH_code | DW_code | HP_cap | R_cap | Hyd_Cap_kW_Adj | Tank_Volume (L) | Manufacture | Hyd_Manufacture_HP | Hyd_Manufacture_Tank | Hyd_Manufacture_FC | Hyd_Manufacture | Distribution | Installation | EOL | Other | EOL_S | Other_R_S | PLEASE DO NOT CHANGE CODE IN CELLS. BE AWARE THAT CODE DOES NOT NECESSARILY APPLIES TO ALL CELLS WITHIN A COLUMN; THEY ARE CASE/SCENARIO SPECIFIC. CELLS IN BLUE CAN BE COPIED AS VALUES (NO FORMAT OR FORMULAS) TO A CSV FILE TO BE USED FOR FURTHER PROCESSING WITH TECHNOLOGIES.CSV
Mass-Nom-Real | Mass-Nom | Mass | Nom | AK | R |  |  | 11 |  |  | 1041.5632 |  |  |  |  | 46.4079 | 4.6975 | 54.923 | 0 | 54.923 | 0
Mass-Nom-Ideal | Mass-Nom | Mass | Nom | AK | R |  |  | 11 |  |  | 1041.5632 |  |  |  |  | 46.4079 | 4.6975 | 54.923 | 0 | 54.923 | 0
Mass-H1-Real | Mass-H1 | Mass | H1 | AK | R |  |  | 7 |  |  | 833.7808 |  |  |  |  | 34.3927 | 4.2217 | 40.8014 | 0 | 40.8014 | 0
Mass-H1-Ideal | Mass-H1 | Mass | H1 | AK | R |  |  | 7 |  |  | 833.7808 |  |  |  |  | 34.3927 | 4.2217 | 40.8014 | 0 | 40.8014 | 0
Mod-Nom-Real | Mod-Nom | Mod | Nom | AK | R |  |  | 12 |  |  | 1406.9499 |  |  |  |  | 58.3224 | 7.0758 | 69.1791 | 0 | 69.1791 | 0
Mod-Nom-Ideal | Mod-Nom | Mod | Nom | AK | R |  |  | 12 |  |  | 1406.9499 |  |  |  |  | 58.3224 | 7.0758 | 69.1791 | 0 | 69.1791 | 0
Mod-H1-Real | Mod-H1 | Mod | H1 | AK | R |  |  | 8.5 |  |  | 990.0595 |  |  |  |  | 41.1261 | 4.9649 | 48.7784 | 0 | 48.7784 | 0
Mod-H1-Ideal | Mod-H1 | Mod | H1 | AK | R |  |  | 8.5 |  |  | 990.0595 |  |  |  |  | 41.1261 | 4.9649 | 48.7784 | 0 | 48.7784 | 0
Mass-Nom-Real | Mass-Nom | Mass | Nom | CH | R |  |  | 15.5 |  |  | 1510.3992 |  |  |  |  | 66.6081 | 6.9272 | 78.8541 | 0 | 78.8541 | 0
Mass-Nom-Ideal | Mass-Nom | Mass | Nom | CH | R |  |  | 15.5 |  |  | 1510.3992 |  |  |  |  | 66.6081 | 6.9272 | 78.8541 | 0 | 78.8541 | 0
Mass-H1-Real | Mass-H1 | Mass | H1 | CH | R |  |  | 8.5 |  |  | 911.6992 |  |  |  |  | 38.8984 | 4.4001 | 46.097 | 0 | 46.097 | 0
Mass-H1-Ideal | Mass-H1 | Mass | H1 | CH | R |  |  | 8.5 |  |  | 911.6992 |  |  |  |  | 38.8984 | 4.4001 | 46.097 | 0 | 46.097 | 0
Mod-Nom-Real | Mod-Nom | Mod | Nom | CH | R |  |  | 15.5 |  |  | 1588.7594 |  |  |  |  | 68.8357 | 7.4921 | 81.5355 | 0 | 81.5355 | 0
Mod-Nom-Ideal | Mod-Nom | Mod | Nom | CH | R |  |  | 15.5 |  |  | 1588.7594 |  |  |  |  | 68.8357 | 7.4921 | 81.5355 | 0 | 81.5355 | 0
Mod-H1-Real | Mod-H1 | Mod | H1 | CH | R |  |  | 12.5 |  |  | 1432.9227 |  |  |  |  | 59.8243 | 7.1353 | 70.9443 | 0 | 70.9443 | 0
Mod-H1-Ideal | Mod-H1 | Mod | H1 | CH | R |  |  | 12.5 |  |  | 1432.9227 |  |  |  |  | 59.8243 | 7.1353 | 70.9443 | 0 | 70.9443 | 0
Mass-Nom-Real | Mass-Nom | Mass | Nom | AK | Rb |  |  | 4 |  |  | 364.5029 |  |  |  |  | 16.4706 | 1.6055 | 19.4845 | 0 | 19.4845 | 0
Mass-Nom-Ideal | Mass-Nom | Mass | Nom | AK | Rb |  |  | 4 |  |  | 364.5029 |  |  |  |  | 16.4706 | 1.6055 | 19.4845 | 0 | 19.4845 | 0
Mass-H1-Real | Mass-H1 | Mass | H1 | AK | Rb |  |  | 2 |  |  | 260.6117 |  |  |  |  | 10.463 | 1.3676 | 12.4237 | 0 | 12.4237 | 0
Mass-H1-Ideal | Mass-H1 | Mass | H1 | AK | Rb |  |  | 2 |  |  | 260.6117 |  |  |  |  | 10.463 | 1.3676 | 12.4237 | 0 | 12.4237 | 0
Mod-Nom-Real | Mod-Nom | Mod | Nom | AK | Rb |  |  | 4 |  |  | 521.2235 |  |  |  |  | 20.9259 | 2.7352 | 24.8473 | 0 | 24.8473 | 0
Mod-Nom-Ideal | Mod-Nom | Mod | Nom | AK | Rb |  |  | 4 |  |  | 521.2235 |  |  |  |  | 20.9259 | 2.7352 | 24.8473 | 0 | 24.8473 | 0
Mod-H1-Real | Mod-H1 | Mod | H1 | AK | Rb |  |  | 4 |  |  | 521.2235 |  |  |  |  | 20.9259 | 2.7352 | 24.8473 | 0 | 24.8473 | 0
Mod-H1-Ideal | Mod-H1 | Mod | H1 | AK | Rb |  |  | 4 |  |  | 521.2235 |  |  |  |  | 20.9259 | 2.7352 | 24.8473 | 0 | 24.8473 | 0
Mass-Nom-Real | Mass-Nom | Mass | Nom | CH | Rb |  |  | 7 |  |  | 677.0603 |  |  |  |  | 29.9373 | 3.092 | 35.4386 | 0 | 35.4386 | 0
Mass-Nom-Ideal | Mass-Nom | Mass | Nom | CH | Rb |  |  | 7 |  |  | 677.0603 |  |  |  |  | 29.9373 | 3.092 | 35.4386 | 0 | 35.4386 | 0
Mass-H1-Real | Mass-H1 | Mass | H1 | CH | Rb |  |  | 3.5 |  |  | 338.5301 |  |  |  |  | 14.9687 | 1.546 | 17.7193 | 0 | 17.7193 | 0
Mass-H1-Ideal | Mass-H1 | Mass | H1 | CH | Rb |  |  | 3.5 |  |  | 338.5301 |  |  |  |  | 14.9687 | 1.546 | 17.7193 | 0 | 17.7193 | 0
Mod-Nom-Real | Mod-Nom | Mod | Nom | CH | Rb |  |  | 6.5 |  |  | 651.0875 |  |  |  |  | 28.4354 | 3.0325 | 33.6733 | 0 | 33.6733 | 0
Mod-Nom-Ideal | Mod-Nom | Mod | Nom | CH | Rb |  |  | 6.5 |  |  | 651.0875 |  |  |  |  | 28.4354 | 3.0325 | 33.6733 | 0 | 33.6733 | 0
Mod-H1-Real | Mod-H1 | Mod | H1 | CH | Rb |  |  | 4.5 |  |  | 547.1963 |  |  |  |  | 22.4278 | 2.7946 | 26.6125 | 0 | 26.6125 | 0
Mod-H1-Ideal | Mod-H1 | Mod | H1 | CH | Rb |  |  | 4.5 |  |  | 547.1963 |  |  |  |  | 22.4278 | 2.7946 | 26.6125 | 0 | 26.6125 | 0
Mass-Nom-Real | Mass-Nom | Mass | Nom | AK | Rl |  |  | 7 |  |  | 677.0603 |  |  |  |  | 29.9373 | 3.092 | 35.4386 | 0 | 35.4386 | 0
Mass-Nom-Ideal | Mass-Nom | Mass | Nom | AK | Rl |  |  | 7 |  |  | 677.0603 |  |  |  |  | 29.9373 | 3.092 | 35.4386 | 0 | 35.4386 | 0
Mass-H1-Real | Mass-H1 | Mass | H1 | AK | Rl |  |  | 5 |  |  | 573.1691 |  |  |  |  | 23.9297 | 2.8541 | 28.3777 | 0 | 28.3777 | 0
Mass-H1-Ideal | Mass-H1 | Mass | H1 | AK | Rl |  |  | 5 |  |  | 573.1691 |  |  |  |  | 23.9297 | 2.8541 | 28.3777 | 0 | 28.3777 | 0
Mod-Nom-Real | Mod-Nom | Mod | Nom | AK | Rl |  |  | 8 |  |  | 885.7264 |  |  |  |  | 37.3965 | 4.3406 | 44.3318 | 0 | 44.3318 | 0
Mod-Nom-Ideal | Mod-Nom | Mod | Nom | AK | Rl |  |  | 8 |  |  | 885.7264 |  |  |  |  | 37.3965 | 4.3406 | 44.3318 | 0 | 44.3318 | 0
Mod-H1-Real | Mod-H1 | Mod | H1 | AK | Rl |  |  | 4.5 |  |  | 468.836 |  |  |  |  | 20.2002 | 2.2298 | 23.9311 | 0 | 23.9311 | 0
Mod-H1-Ideal | Mod-H1 | Mod | H1 | AK | Rl |  |  | 4.5 |  |  | 468.836 |  |  |  |  | 20.2002 | 2.2298 | 23.9311 | 0 | 23.9311 | 0
Mass-Nom-Real | Mass-Nom | Mass | Nom | CH | Rl |  |  | 8.5 |  |  | 833.3389 |  |  |  |  | 36.6707 | 3.8353 | 43.4156 | 0 | 43.4156 | 0
Mass-Nom-Ideal | Mass-Nom | Mass | Nom | CH | Rl |  |  | 8.5 |  |  | 833.3389 |  |  |  |  | 36.6707 | 3.8353 | 43.4156 | 0 | 43.4156 | 0
Mass-H1-Real | Mass-H1 | Mass | H1 | CH | Rl |  |  | 5 |  |  | 573.1691 |  |  |  |  | 23.9297 | 2.8541 | 28.3777 | 0 | 28.3777 | 0
Mass-H1-Ideal | Mass-H1 | Mass | H1 | CH | Rl |  |  | 5 |  |  | 573.1691 |  |  |  |  | 23.9297 | 2.8541 | 28.3777 | 0 | 28.3777 | 0
Mod-Nom-Real | Mod-Nom | Mod | Nom | CH | Rl |  |  | 9 |  |  | 937.672 |  |  |  |  | 40.4003 | 4.4596 | 47.8622 | 0 | 47.8622 | 0
Mod-Nom-Ideal | Mod-Nom | Mod | Nom | CH | Rl |  |  | 9 |  |  | 937.672 |  |  |  |  | 40.4003 | 4.4596 | 47.8622 | 0 | 47.8622 | 0
Mod-H1-Real | Mod-H1 | Mod | H1 | CH | Rl |  |  | 8 |  |  | 885.7264 |  |  |  |  | 37.3965 | 4.3406 | 44.3318 | 0 | 44.3318 | 0
Mod-H1-Ideal | Mod-H1 | Mod | H1 | CH | Rl |  |  | 8 |  |  | 885.7264 |  |  |  |  | 37.3965 | 4.3406 | 44.3318 | 0 | 44.3318 | 0
Mass-Nom-Real | Mass-Nom | Mass | Nom | AK | HP |  | 11 |  |  |  | 1534.5082 |  |  |  |  | 36.8443 | 92.1565 | 107.6107 | 637.9789 | 107.6107 | 637.9789
Mass-Nom-Ideal | Mass-Nom | Mass | Nom | AK | HP |  | 11 |  |  |  | 1534.5082 |  |  |  |  | 36.8443 | 92.1565 | 107.6107 | 637.9789 | 107.6107 | 637.9789
Mass-H1-Real | Mass-H1 | Mass | H1 | AK | HP |  | 6.5 |  |  |  | 1215.5476 |  |  |  |  | 27.4485 | 76.312 | 85.7182 | 668.9532 | 85.7182 | 668.9532
Mass-H1-Ideal | Mass-H1 | Mass | H1 | AK | HP |  | 6.5 |  |  |  | 1215.5476 |  |  |  |  | 27.4485 | 76.312 | 85.7182 | 668.9532 | 85.7182 | 668.9532
Mod-Nom-Real | Mod-Nom | Mod | Nom | AK | HP |  | 11 |  |  |  | 1869.5478 |  |  |  |  | 44.0448 | 141.532 | 119.1705 | 1055.1279 | 119.1705 | 1055.1279
Mod-Nom-Ideal | Mod-Nom | Mod | Nom | AK | HP |  | 11 |  |  |  | 1869.5478 |  |  |  |  | 44.0448 | 141.532 | 119.1705 | 1055.1279 | 119.1705 | 1055.1279
Mod-H1-Real | Mod-H1 | Mod | H1 | AK | HP |  | 6.5 |  |  |  | 1637.277 |  |  |  |  | 38.2052 | 107.9355 | 104.2476 | 1063.012 | 104.2476 | 1063.012
Mod-H1-Ideal | Mod-H1 | Mod | H1 | AK | HP |  | 6.5 |  |  |  | 1637.277 |  |  |  |  | 38.2052 | 107.9355 | 104.2476 | 1063.012 | 104.2476 | 1063.012
Mass-Nom-Real | Mass-Nom | Mass | Nom | CH | HP |  | 15.5 |  |  |  | 2011.6823 |  |  |  |  | 51.0257 | 123.7256 | 340.3857 | 964.1436 | 340.3857 | 964.1436
Mass-Nom-Ideal | Mass-Nom | Mass | Nom | CH | HP |  | 15.5 |  |  |  | 2011.6823 |  |  |  |  | 51.0257 | 123.7256 | 340.3857 | 964.1436 | 340.3857 | 964.1436
Mass-H1-Real | Mass-H1 | Mass | H1 | CH | HP |  | 8 |  |  |  | 1248.7292 |  |  |  |  | 28.2827 | 81.1115 | 84.8025 | 655.084 | 84.8025 | 655.084
Mass-H1-Ideal | Mass-H1 | Mass | H1 | CH | HP |  | 8 |  |  |  | 1248.7292 |  |  |  |  | 28.2827 | 81.1115 | 84.8025 | 655.084 | 84.8025 | 655.084
Mod-Nom-Real | Mod-Nom | Mod | Nom | CH | HP |  | 16 |  |  |  | 2416.2689 |  |  |  |  | 60.3776 | 139.007 | 293.5161 | 1048.9985 | 293.5161 | 1048.9985
Mod-Nom-Ideal | Mod-Nom | Mod | Nom | CH | HP |  | 16 |  |  |  | 2416.2689 |  |  |  |  | 60.3776 | 139.007 | 293.5161 | 1048.9985 | 293.5161 | 1048.9985
Mod-H1-Real | Mod-H1 | Mod | H1 | CH | HP |  | 12.5 |  |  |  | 1836.3663 |  |  |  |  | 43.2106 | 136.7325 | 114.0082 | 1043.5828 | 114.0082 | 1043.5828
Mod-H1-Ideal | Mod-H1 | Mod | H1 | CH | HP |  | 12.5 |  |  |  | 1836.3663 |  |  |  |  | 43.2106 | 136.7325 | 114.0082 | 1043.5828 | 114.0082 | 1043.5828
Mass-Nom-Real | Mass-Nom | Mass | Nom | AK | HPl |  | 7 |  |  |  | 959.7259 |  |  |  |  | 20.8628 | 68.5624 | 70.4283 | 243.9201 | 70.4283 | 243.9201
Mass-Nom-Ideal | Mass-Nom | Mass | Nom | AK | HPl |  | 7 |  |  |  | 959.7259 |  |  |  |  | 20.8628 | 68.5624 | 70.4283 | 243.9201 | 70.4283 | 243.9201
Mass-H1-Real | Mass-H1 | Mass | H1 | AK | HPl |  | 4.5 |  |  |  | 793.8182 |  |  |  |  | 16.6917 | 44.565 | 65.83 | 274.8944 | 65.83 | 274.8944
Mass-H1-Ideal | Mass-H1 | Mass | H1 | AK | HPl |  | 4.5 |  |  |  | 793.8182 |  |  |  |  | 16.6917 | 44.565 | 65.83 | 274.8944 | 65.83 | 274.8944
Mod-Nom-Real | Mod-Nom | Mod | Nom | AK | HPl |  | 8 |  |  |  | 1026.089 |  |  |  |  | 22.5313 | 78.1614 | 80.7529 | 267.0102 | 80.7529 | 267.0102
Mod-Nom-Ideal | Mod-Nom | Mod | Nom | AK | HPl |  | 8 |  |  |  | 1026.089 |  |  |  |  | 22.5313 | 78.1614 | 80.7529 | 267.0102 | 80.7529 | 267.0102
Mod-H1-Real | Mod-H1 | Mod | H1 | AK | HPl |  | 4.5 |  |  |  | 793.8182 |  |  |  |  | 16.6917 | 44.565 | 65.83 | 274.8944 | 65.83 | 274.8944
Mod-H1-Ideal | Mod-H1 | Mod | H1 | AK | HPl |  | 4.5 |  |  |  | 793.8182 |  |  |  |  | 16.6917 | 44.565 | 65.83 | 274.8944 | 65.83 | 274.8944
Mass-Nom-Real | Mass-Nom | Mass | Nom | CH | HPl |  | 8.5 |  |  |  | 1059.2705 |  |  |  |  | 23.3655 | 82.9609 | 85.9151 | 278.5553 | 85.9151 | 278.5553
Mass-Nom-Ideal | Mass-Nom | Mass | Nom | CH | HPl |  | 8.5 |  |  |  | 1059.2705 |  |  |  |  | 23.3655 | 82.9609 | 85.9151 | 278.5553 | 85.9151 | 278.5553
Mass-H1-Real | Mass-H1 | Mass | H1 | CH | HPl |  | 5 |  |  |  | 826.9997 |  |  |  |  | 17.5259 | 49.3644 | 64.9143 | 261.0252 | 64.9143 | 261.0252
Mass-H1-Ideal | Mass-H1 | Mass | H1 | CH | HPl |  | 5 |  |  |  | 826.9997 |  |  |  |  | 17.5259 | 49.3644 | 64.9143 | 261.0252 | 64.9143 | 261.0252
Mod-Nom-Real | Mod-Nom | Mod | Nom | CH | HPl |  | 9.5 |  |  |  | 1125.6336 |  |  |  |  | 25.0339 | 92.5599 | 96.2397 | 301.6455 | 96.2397 | 301.6455
Mod-Nom-Ideal | Mod-Nom | Mod | Nom | CH | HPl |  | 9.5 |  |  |  | 1125.6336 |  |  |  |  | 25.0339 | 92.5599 | 96.2397 | 301.6455 | 96.2397 | 301.6455
Mod-H1-Real | Mod-H1 | Mod | H1 | CH | HPl |  | 7.5 |  |  |  | 992.9074 |  |  |  |  | 21.697 | 73.3619 | 75.5906 | 255.4651 | 75.5906 | 255.4651
Mod-H1-Ideal | Mod-H1 | Mod | H1 | CH | HPl |  | 7.5 |  |  |  | 992.9074 |  |  |  |  | 21.697 | 73.3619 | 75.5906 | 255.4651 | 75.5906 | 255.4651
[6 empty] | R |  |  |  | 135 | 190.951 |  |  |  |  | 3.7836 | 4.0274 | 22.4367 | 0 | 22.4367 | 0
[6 empty] | R |  |  |  | 162 | 216.2028 |  |  |  |  | 4.117 | 4.56 | 25.4037 | 0 | 25.4037 | 0
[6 empty] | R |  |  |  | 180 | 234.8664 |  |  |  |  | 4.5404 | 4.9536 | 27.5967 | 0 | 27.5967 | 0
[6 empty] | R |  |  |  | 216 | 277.1661 |  |  |  |  | 5.171 | 5.8458 | 32.5669 | 0 | 32.5669 | 0
[6 empty] | R |  |  |  | 300 | 407.8979 |  |  |  |  | 6.5583 | 8.6031 | 47.9278 | 0 | 47.9278 | 0
[6 empty] | R |  |  |  | 360 | 537.5473 |  |  |  |  | 7.6934 | 11.3376 | 63.1616 | 0 | 63.1616 | 0
[6 empty] | Ro |  |  |  | 162 | 216.2028 |  |  |  |  | 4.117 | 4.56 | 25.4037 | 0 | 25.4037 | 0
[6 empty] | Ro |  |  |  | 216 | 277.1661 |  |  |  |  | 5.171 | 5.8458 | 32.5669 | 0 | 32.5669 | 0
[6 empty] | Ro |  |  |  | 360 | 537.5473 |  |  |  |  | 7.6934 | 11.3376 | 63.1616 | 0 | 63.1616 | 0
[6 empty] | HP |  |  |  | 135 | 517.4043 |  |  |  |  | 19.3498 | 11.4882 | 66.3841 | 276.7059 | 66.3841 | 276.7059
[6 empty] | HP |  |  |  | 162 | 565.3968 |  |  |  |  | 22.3824 | 14.5765 | 75.9797 | 276.7059 | 75.9797 | 276.7059
[6 empty] | HP |  |  |  | 180 | 597.3918 |  |  |  |  | 24.4042 | 16.6765 | 82.3768 | 276.7059 | 82.3768 | 276.7059
[6 empty] | HP |  |  |  | 216 | 661.3819 |  |  |  |  | 28.4477 | 20.7529 | 95.171 | 276.7059 | 95.171 | 276.7059
[6 empty] | HP |  |  |  | 300 | 810.692 |  |  |  |  | 37.8825 | 30.2647 | 125.0241 | 276.7059 | 125.0241 | 276.7059
[6 empty] | HP |  |  |  | 360 | 917.342 |  |  |  |  | 44.6216 | 37.0588 | 146.3478 | 276.7059 | 146.3478 | 276.7059
[6 empty] | HPo |  |  |  | 162 | 565.3968 |  |  |  |  | 22.3824 | 14.5765 | 75.9797 | 276.7059 | 75.9797 | 276.7059
[6 empty] | HPo |  |  |  | 216 | 661.3819 |  |  |  |  | 28.4477 | 20.7529 | 95.171 | 276.7059 | 95.171 | 276.7059
[6 empty] | HPo |  |  |  | 360 | 917.342 |  |  |  |  | 44.6216 | 37.0588 | 146.3478 | 276.7059 | 146.3478 | 276.7059
| Mass-Nom | Mass | Nom | AK | HYD200 | HYD200 | 8.5 |  | 9 | 200 | 3229.0312 | 1701.7869 | 0 | 1527.2443 | 3229.0312 | 120.1286 | 123.4133 | 489.2086 | 2486.1702 | 339.1477 | 1978.2242
| Mass-Nom | Mass | Nom | AK | HYD200 | HYD200 | 11.2 |  | 12 | 200 | 3450.2464 | 1923.0021 | 0 | 1527.2443 | 3450.2464 | 124.7613 | 162.8068 | 533.8793 | 2589.7348 | 363.318 | 2012.3963
| Mass-Nom | Mass | Nom | AK | HYD200 | HYD200 | 14 |  | 14 | 200 | 3597.7232 | 2070.4789 | 0 | 1527.2443 | 3597.7232 | 127.8497 | 189.0692 | 563.6598 | 2658.7779 | 382.1136 | 2044.2563
| Mass-Nom | Mass | Nom | AK | HYD500 | HYD500 | 5 |  | 5 | 500 | 3259.2911 | 1406.8332 | 325.2136 | 1527.2443 | 3259.2911 | 121.5047 | 82.3431 | 560.4204 | 2348.0841 | 452.2456 | 1981.5119
| Mass-Nom | Mass | Nom | AK | HYD500 | HYD500 | 6 |  | 6 | 500 | 3333.0296 | 1480.5716 | 325.2136 | 1527.2443 | 3333.0296 | 123.049 | 95.4743 | 575.3106 | 2382.6056 | 454.1434 | 1972.4629
| Mass-Nom | Mass | Nom | AK | HYD500 | HYD500 | 8.5 |  | 9 | 500 | 3554.2448 | 1701.7869 | 325.2136 | 1527.2443 | 3554.2448 | 127.6816 | 134.8678 | 619.9813 | 2486.1702 | 469.9205 | 1978.2242
| Mass-Nom | Mass | Nom | AK | HYD500 | HYD500 | 14 |  | 14 | 500 | 3922.9368 | 2070.4789 | 325.2136 | 1527.2443 | 3922.9368 | 135.4026 | 200.5237 | 694.4325 | 2658.7779 | 512.8864 | 2044.2563
| Mass-Nom | Mass | Nom | AK | HYD1000 | HYD1000 | 5 |  | 5 | 1000 | 3573.623 | 1406.8332 | 639.5455 | 1527.2443 | 3573.623 | 128.8043 | 82.3431 | 698.8295 | 2348.0841 | 590.6547 | 1981.5119
| Mass-Nom | Mass | Nom | AK | HYD1000 | HYD1000 | 6 |  | 6 | 1000 | 3647.3614 | 1480.5716 | 639.5455 | 1527.2443 | 3647.3614 | 130.3485 | 95.4743 | 713.7197 | 2382.6056 | 592.5525 | 1972.4629
| Mass-Nom | Mass | Nom | AK | HYD1000 | HYD1000 | 8.5 |  | 9 | 1000 | 3868.5766 | 1701.7869 | 639.5455 | 1527.2443 | 3868.5766 | 134.9812 | 134.8678 | 758.3904 | 2486.1702 | 608.3295 | 1978.2242
| Mass-Nom | Mass | Nom | AK | HYD1000 | HYD1000 | 11.2 |  | 12 | 1000 | 4089.7918 | 1923.0021 | 639.5455 | 1527.2443 | 4089.7918 | 139.6138 | 174.2614 | 803.0611 | 2589.7348 | 632.4999 | 2012.3963
| Mass-Nom | Mass | Nom | AK | HYD1000 | HYD1000 | 14 |  | 14 | 1000 | 4237.2687 | 2070.4789 | 639.5455 | 1527.2443 | 4237.2687 | 142.7022 | 200.5237 | 832.8416 | 2658.7779 | 651.2954 | 2044.2563
| Mod-Nom | Mod | Nom | AK | HYD200 | HYD200 | 8.5 |  | 9 | 200 | 3651.1222 | 1701.7869 | 0 | 1949.3353 | 3651.1222 | 129.7078 | 139.6883 | 524.6461 | 2772.2952 | 374.5852 | 2264.3492
| Mod-Nom | Mod | Nom | AK | HYD200 | HYD200 | 11.2 |  | 12 | 200 | 3872.3374 | 1923.0021 | 0 | 1949.3353 | 3872.3374 | 134.3405 | 179.0818 | 569.3168 | 2875.8598 | 398.7555 | 2298.5213
| Mod-Nom | Mod | Nom | AK | HYD200 | HYD200 | 14 |  | 14 | 200 | 4019.8142 | 2070.4789 | 0 | 1949.3353 | 4019.8142 | 137.4289 | 205.3442 | 599.0973 | 2944.9029 | 417.5511 | 2330.3813
| Mod-Nom | Mod | Nom | AK | HYD500 | HYD500 | 5 |  | 5 | 500 | 3681.3822 | 1406.8332 | 325.2136 | 1949.3353 | 3681.3822 | 131.0839 | 98.6181 | 595.8579 | 2634.2091 | 487.6831 | 2267.6369
| Mod-Nom | Mod | Nom | AK | HYD500 | HYD500 | 6 |  | 6 | 500 | 3755.1206 | 1480.5716 | 325.2136 | 1949.3353 | 3755.1206 | 132.6281 | 111.7493 | 610.7481 | 2668.7306 | 489.5809 | 2258.5879
| Mod-Nom | Mod | Nom | AK | HYD500 | HYD500 | 8.5 |  | 9 | 500 | 3976.3358 | 1701.7869 | 325.2136 | 1949.3353 | 3976.3358 | 137.2608 | 151.1428 | 655.4188 | 2772.2952 | 505.358 | 2264.3492
| Mod-Nom | Mod | Nom | AK | HYD500 | HYD500 | 14 |  | 14 | 500 | 4345.0279 | 2070.4789 | 325.2136 | 1949.3353 | 4345.0279 | 144.9818 | 216.7987 | 729.87 | 2944.9029 | 548.3239 | 2330.3813
| Mod-Nom | Mod | Nom | AK | HYD1000 | HYD1000 | 5 |  | 5 | 1000 | 3995.714 | 1406.8332 | 639.5455 | 1949.3353 | 3995.714 | 138.3835 | 98.6181 | 734.267 | 2634.2091 | 626.0922 | 2267.6369
| Mod-Nom | Mod | Nom | AK | HYD1000 | HYD1000 | 6 |  | 6 | 1000 | 4069.4524 | 1480.5716 | 639.5455 | 1949.3353 | 4069.4524 | 139.9277 | 111.7493 | 749.1572 | 2668.7306 | 627.99 | 2258.5879
| Mod-Nom | Mod | Nom | AK | HYD1000 | HYD1000 | 8.5 |  | 9 | 1000 | 4290.6676 | 1701.7869 | 639.5455 | 1949.3353 | 4290.6676 | 144.5604 | 151.1428 | 793.8279 | 2772.2952 | 643.767 | 2264.3492
| Mod-Nom | Mod | Nom | AK | HYD1000 | HYD1000 | 11.2 |  | 12 | 1000 | 4511.8829 | 1923.0021 | 639.5455 | 1949.3353 | 4511.8829 | 149.193 | 190.5364 | 838.4986 | 2875.8598 | 667.9374 | 2298.5213
| Mod-Nom | Mod | Nom | AK | HYD1000 | HYD1000 | 14 |  | 14 | 1000 | 4659.3597 | 2070.4789 | 639.5455 | 1949.3353 | 4659.3597 | 152.2814 | 216.7987 | 868.2791 | 2944.9029 | 686.7329 | 2330.3813
| Mass-Nom | Mass | Nom | CH | HYD200 | HYD200 | 8.5 |  | 9 | 200 | 3546.0094 | 1701.7869 | 0 | 1844.2226 | 3546.0094 | 127.7894 | 123.4133 | 552.2086 | 3028.2327 | 402.1477 | 2520.2867
| Mass-Nom | Mass | Nom | CH | HYD200 | HYD200 | 11.2 |  | 12 | 200 | 3767.2247 | 1923.0021 | 0 | 1844.2226 | 3767.2247 | 132.422 | 162.8068 | 596.8793 | 3131.7973 | 426.318 | 2554.4588
| Mass-Nom | Mass | Nom | CH | HYD200 | HYD200 | 14 |  | 14 | 200 | 3914.7015 | 2070.4789 | 0 | 1844.2226 | 3914.7015 | 135.5104 | 189.0692 | 626.6598 | 3200.8404 | 445.1136 | 2586.3188
| Mass-Nom | Mass | Nom | CH | HYD500 | HYD500 | 5 |  | 5 | 500 | 3576.2694 | 1406.8332 | 325.2136 | 1844.2226 | 3576.2694 | 129.1655 | 82.3431 | 623.4204 | 2890.1466 | 515.2456 | 2523.5744
| Mass-Nom | Mass | Nom | CH | HYD500 | HYD500 | 6 |  | 6 | 500 | 3650.0078 | 1480.5716 | 325.2136 | 1844.2226 | 3650.0078 | 130.7097 | 95.4743 | 638.3106 | 2924.6681 | 517.1434 | 2514.5254
| Mass-Nom | Mass | Nom | CH | HYD500 | HYD500 | 8.5 |  | 9 | 500 | 3871.2231 | 1701.7869 | 325.2136 | 1844.2226 | 3871.2231 | 135.3423 | 134.8678 | 682.9813 | 3028.2327 | 532.9205 | 2520.2867
| Mass-Nom | Mass | Nom | CH | HYD500 | HYD500 | 14 |  | 14 | 500 | 4239.9151 | 2070.4789 | 325.2136 | 1844.2226 | 4239.9151 | 143.0634 | 200.5237 | 757.4325 | 3200.8404 | 575.8864 | 2586.3188
| Mass-Nom | Mass | Nom | CH | HYD1000 | HYD1000 | 5 |  | 5 | 1000 | 3890.6012 | 1406.8332 | 639.5455 | 1844.2226 | 3890.6012 | 136.4651 | 82.3431 | 761.8295 | 2890.1466 | 653.6547 | 2523.5744
| Mass-Nom | Mass | Nom | CH | HYD1000 | HYD1000 | 6 |  | 6 | 1000 | 3964.3397 | 1480.5716 | 639.5455 | 1844.2226 | 3964.3397 | 138.0093 | 95.4743 | 776.7197 | 2924.6681 | 655.5525 | 2514.5254
| Mass-Nom | Mass | Nom | CH | HYD1000 | HYD1000 | 8.5 |  | 9 | 1000 | 4185.5549 | 1701.7869 | 639.5455 | 1844.2226 | 4185.5549 | 142.6419 | 134.8678 | 821.3904 | 3028.2327 | 671.3295 | 2520.2867
| Mass-Nom | Mass | Nom | CH | HYD1000 | HYD1000 | 11.2 |  | 12 | 1000 | 4406.7701 | 1923.0021 | 639.5455 | 1844.2226 | 4406.7701 | 147.2745 | 174.2614 | 866.0611 | 3131.7973 | 695.4999 | 2554.4588
| Mass-Nom | Mass | Nom | CH | HYD1000 | HYD1000 | 14 |  | 14 | 1000 | 4554.247 | 2070.4789 | 639.5455 | 1844.2226 | 4554.247 | 150.363 | 200.5237 | 895.8416 | 3200.8404 | 714.2954 | 2586.3188
| Mod-Nom | Mod | Nom | CH | HYD200 | HYD200 | 8.5 |  | 9 | 200 | 3995.7772 | 1701.7869 | 0 | 2293.9903 | 3995.7772 | 138.9007 | 139.6883 | 578.4586 | 3368.1702 | 428.3977 | 2860.2242
| Mod-Nom | Mod | Nom | CH | HYD200 | HYD200 | 11.2 |  | 12 | 200 | 4216.9924 | 1923.0021 | 0 | 2293.9903 | 4216.9924 | 143.5333 | 179.0818 | 623.1293 | 3471.7348 | 452.568 | 2894.3963
| Mod-Nom | Mod | Nom | CH | HYD200 | HYD200 | 14 |  | 14 | 200 | 4364.4692 | 2070.4789 | 0 | 2293.9903 | 4364.4692 | 146.6218 | 205.3442 | 652.9098 | 3540.7779 | 471.3636 | 2926.2563
| Mod-Nom | Mod | Nom | CH | HYD500 | HYD500 | 5 |  | 5 | 500 | 4026.0372 | 1406.8332 | 325.2136 | 2293.9903 | 4026.0372 | 140.2768 | 98.6181 | 649.6704 | 3230.0841 | 541.4956 | 2863.5119
| Mod-Nom | Mod | Nom | CH | HYD500 | HYD500 | 6 |  | 6 | 500 | 4099.7756 | 1480.5716 | 325.2136 | 2293.9903 | 4099.7756 | 141.821 | 111.7493 | 664.5606 | 3264.6056 | 543.3934 | 2854.4629
| Mod-Nom | Mod | Nom | CH | HYD500 | HYD500 | 8.5 |  | 9 | 500 | 4320.9908 | 1701.7869 | 325.2136 | 2293.9903 | 4320.9908 | 146.4537 | 151.1428 | 709.2313 | 3368.1702 | 559.1705 | 2860.2242
| Mod-Nom | Mod | Nom | CH | HYD500 | HYD500 | 14 |  | 14 | 500 | 4689.6829 | 2070.4789 | 325.2136 | 2293.9903 | 4689.6829 | 154.1747 | 216.7987 | 783.6825 | 3540.7779 | 602.1364 | 2926.2563
| Mod-Nom | Mod | Nom | CH | HYD1000 | HYD1000 | 5 |  | 5 | 1000 | 4340.369 | 1406.8332 | 639.5455 | 2293.9903 | 4340.369 | 147.5764 | 98.6181 | 788.0795 | 3230.0841 | 679.9047 | 2863.5119
| Mod-Nom | Mod | Nom | CH | HYD1000 | HYD1000 | 6 |  | 6 | 1000 | 4414.1074 | 1480.5716 | 639.5455 | 2293.9903 | 4414.1074 | 149.1206 | 111.7493 | 802.9697 | 3264.6056 | 681.8025 | 2854.4629
| Mod-Nom | Mod | Nom | CH | HYD1000 | HYD1000 | 8.5 |  | 9 | 1000 | 4635.3226 | 1701.7869 | 639.5455 | 2293.9903 | 4635.3226 | 153.7532 | 151.1428 | 847.6404 | 3368.1702 | 697.5795 | 2860.2242
| Mod-Nom | Mod | Nom | CH | HYD1000 | HYD1000 | 11.2 |  | 12 | 1000 | 4856.5379 | 1923.0021 | 639.5455 | 2293.9903 | 4856.5379 | 158.3859 | 190.5364 | 892.3111 | 3471.7348 | 721.7499 | 2894.3963
| Mod-Nom | Mod | Nom | CH | HYD1000 | HYD1000 | 14 |  | 14 | 1000 | 5004.0147 | 2070.4789 | 639.5455 | 2293.9903 | 5004.0147 | 161.4743 | 216.7987 | 922.0916 | 3540.7779 | 740.5454 | 2926.2563
| Mass-H1 | Mass | H1 | AK | HYD200 | HYD200 | 8.5 |  | 9 | 200 | 3014.0896 | 1701.7869 | 0 | 1312.3027 | 3014.0896 | 114 | 123.4133 | 441.9586 | 2060.9202 | 291.8977 | 1552.9742
| Mass-H1 | Mass | H1 | AK | HYD200 | HYD200 | 11.2 |  | 12 | 200 | 3235.3048 | 1923.0021 | 0 | 1312.3027 | 3235.3048 | 118.6327 | 162.8068 | 486.6293 | 2164.4848 | 316.068 | 1587.1463
| Mass-H1 | Mass | H1 | AK | HYD200 | HYD200 | 14 |  | 14 | 200 | 3382.7816 | 2070.4789 | 0 | 1312.3027 | 3382.7816 | 121.7211 | 189.0692 | 516.4098 | 2233.5279 | 334.8636 | 1619.0063
| Mass-H1 | Mass | H1 | AK | HYD500 | HYD500 | 5 |  | 5 | 500 | 3044.3495 | 1406.8332 | 325.2136 | 1312.3027 | 3044.3495 | 115.3762 | 82.3431 | 513.1704 | 1922.8341 | 404.9956 | 1556.2619
| Mass-H1 | Mass | H1 | AK | HYD500 | HYD500 | 6 |  | 6 | 500 | 3118.088 | 1480.5716 | 325.2136 | 1312.3027 | 3118.088 | 116.9204 | 95.4743 | 528.0606 | 1957.3556 | 406.8934 | 1547.2129
| Mass-H1 | Mass | H1 | AK | HYD500 | HYD500 | 8.5 |  | 9 | 500 | 3339.3032 | 1701.7869 | 325.2136 | 1312.3027 | 3339.3032 | 121.553 | 134.8678 | 572.7313 | 2060.9202 | 422.6705 | 1552.9742
| Mass-H1 | Mass | H1 | AK | HYD500 | HYD500 | 14 |  | 14 | 500 | 3707.9953 | 2070.4789 | 325.2136 | 1312.3027 | 3707.9953 | 129.2741 | 200.5237 | 647.1825 | 2233.5279 | 465.6364 | 1619.0063
| Mass-H1 | Mass | H1 | AK | HYD1000 | HYD1000 | 5 |  | 5 | 1000 | 3358.6814 | 1406.8332 | 639.5455 | 1312.3027 | 3358.6814 | 122.6757 | 82.3431 | 651.5795 | 1922.8341 | 543.4047 | 1556.2619
| Mass-H1 | Mass | H1 | AK | HYD1000 | HYD1000 | 6 |  | 6 | 1000 | 3432.4198 | 1480.5716 | 639.5455 | 1312.3027 | 3432.4198 | 124.2199 | 95.4743 | 666.4697 | 1957.3556 | 545.3025 | 1547.2129
| Mass-H1 | Mass | H1 | AK | HYD1000 | HYD1000 | 8.5 |  | 9 | 1000 | 3653.635 | 1701.7869 | 639.5455 | 1312.3027 | 3653.635 | 128.8526 | 134.8678 | 711.1404 | 2060.9202 | 561.0795 | 1552.9742
| Mass-H1 | Mass | H1 | AK | HYD1000 | HYD1000 | 11.2 |  | 12 | 1000 | 3874.8502 | 1923.0021 | 639.5455 | 1312.3027 | 3874.8502 | 133.4852 | 174.2614 | 755.8111 | 2164.4848 | 585.2499 | 1587.1463
| Mass-H1 | Mass | H1 | AK | HYD1000 | HYD1000 | 14 |  | 14 | 1000 | 4022.3271 | 2070.4789 | 639.5455 | 1312.3027 | 4022.3271 | 136.5736 | 200.5237 | 785.5916 | 2233.5279 | 604.0454 | 1619.0063
| Mod-H1 | Mod | H1 | AK | HYD200 | HYD200 | 8.5 |  | 9 | 200 | 3460.3104 | 1701.7869 | 0 | 1758.5235 | 3460.3104 | 125.1114 | 139.6883 | 487.8961 | 2437.6077 | 337.8352 | 1929.6617
| Mod-H1 | Mod | H1 | AK | HYD200 | HYD200 | 11.2 |  | 12 | 200 | 3681.5257 | 1923.0021 | 0 | 1758.5235 | 3681.5257 | 129.744 | 179.0818 | 532.5668 | 2541.1723 | 362.0055 | 1963.8338
| Mod-H1 | Mod | H1 | AK | HYD200 | HYD200 | 14 |  | 14 | 200 | 3829.0025 | 2070.4789 | 0 | 1758.5235 | 3829.0025 | 132.8324 | 205.3442 | 562.3473 | 2610.2154 | 380.8011 | 1995.6938
| Mod-H1 | Mod | H1 | AK | HYD500 | HYD500 | 5 |  | 5 | 500 | 3490.5704 | 1406.8332 | 325.2136 | 1758.5235 | 3490.5704 | 126.4875 | 98.6181 | 559.1079 | 2299.5216 | 450.9331 | 1932.9494
| Mod-H1 | Mod | H1 | AK | HYD500 | HYD500 | 6 |  | 6 | 500 | 3564.3088 | 1480.5716 | 325.2136 | 1758.5235 | 3564.3088 | 128.0317 | 111.7493 | 573.9981 | 2334.0431 | 452.8309 | 1923.9004
| Mod-H1 | Mod | H1 | AK | HYD500 | HYD500 | 8.5 |  | 9 | 500 | 3785.5241 | 1701.7869 | 325.2136 | 1758.5235 | 3785.5241 | 132.6643 | 151.1428 | 618.6688 | 2437.6077 | 468.608 | 1929.6617
| Mod-H1 | Mod | H1 | AK | HYD500 | HYD500 | 14 |  | 14 | 500 | 4154.2161 | 2070.4789 | 325.2136 | 1758.5235 | 4154.2161 | 140.3854 | 216.7987 | 693.12 | 2610.2154 | 511.5739 | 1995.6938
| Mod-H1 | Mod | H1 | AK | HYD1000 | HYD1000 | 5 |  | 5 | 1000 | 3804.9022 | 1406.8332 | 639.5455 | 1758.5235 | 3804.9022 | 133.7871 | 98.6181 | 697.517 | 2299.5216 | 589.3422 | 1932.9494
| Mod-H1 | Mod | H1 | AK | HYD1000 | HYD1000 | 6 |  | 6 | 1000 | 3878.6406 | 1480.5716 | 639.5455 | 1758.5235 | 3878.6406 | 135.3313 | 111.7493 | 712.4072 | 2334.0431 | 591.24 | 1923.9004
| Mod-H1 | Mod | H1 | AK | HYD1000 | HYD1000 | 8.5 |  | 9 | 1000 | 4099.8559 | 1701.7869 | 639.5455 | 1758.5235 | 4099.8559 | 139.9639 | 151.1428 | 757.0779 | 2437.6077 | 607.017 | 1929.6617
| Mod-H1 | Mod | H1 | AK | HYD1000 | HYD1000 | 11.2 |  | 12 | 1000 | 4321.0711 | 1923.0021 | 639.5455 | 1758.5235 | 4321.0711 | 144.5965 | 190.5364 | 801.7486 | 2541.1723 | 631.1874 | 1963.8338
| Mod-H1 | Mod | H1 | AK | HYD1000 | HYD1000 | 14 |  | 14 | 1000 | 4468.5479 | 2070.4789 | 639.5455 | 1758.5235 | 4468.5479 | 147.685 | 216.7987 | 831.5291 | 2610.2154 | 649.9829 | 1995.6938
| Mass-H1 | Mass | H1 | CH | HYD200 | HYD200 | 8.5 |  | 9 | 200 | 3129.1155 | 1701.7869 | 0 | 1427.3287 | 3129.1155 | 117.0643 | 123.4133 | 455.0836 | 2231.5452 | 305.0227 | 1723.5992
| Mass-H1 | Mass | H1 | CH | HYD200 | HYD200 | 11.2 |  | 12 | 200 | 3350.3308 | 1923.0021 | 0 | 1427.3287 | 3350.3308 | 121.697 | 162.8068 | 499.7543 | 2335.1098 | 329.193 | 1757.7713
| Mass-H1 | Mass | H1 | CH | HYD200 | HYD200 | 14 |  | 14 | 200 | 3497.8076 | 2070.4789 | 0 | 1427.3287 | 3497.8076 | 124.7854 | 189.0692 | 529.5348 | 2404.1529 | 347.9886 | 1789.6313
| Mass-H1 | Mass | H1 | CH | HYD500 | HYD500 | 5 |  | 5 | 500 | 3159.3755 | 1406.8332 | 325.2136 | 1427.3287 | 3159.3755 | 118.4405 | 82.3431 | 526.2954 | 2093.4591 | 418.1206 | 1726.8869
| Mass-H1 | Mass | H1 | CH | HYD500 | HYD500 | 6 |  | 6 | 500 | 3233.1139 | 1480.5716 | 325.2136 | 1427.3287 | 3233.1139 | 119.9847 | 95.4743 | 541.1856 | 2127.9806 | 420.0184 | 1717.8379
| Mass-H1 | Mass | H1 | CH | HYD500 | HYD500 | 8.5 |  | 9 | 500 | 3454.3292 | 1701.7869 | 325.2136 | 1427.3287 | 3454.3292 | 124.6173 | 134.8678 | 585.8563 | 2231.5452 | 435.7955 | 1723.5992
| Mass-H1 | Mass | H1 | CH | HYD500 | HYD500 | 14 |  | 14 | 500 | 3823.0212 | 2070.4789 | 325.2136 | 1427.3287 | 3823.0212 | 132.3383 | 200.5237 | 660.3075 | 2404.1529 | 478.7614 | 1789.6313
| Mass-H1 | Mass | H1 | CH | HYD1000 | HYD1000 | 5 |  | 5 | 1000 | 3473.7074 | 1406.8332 | 639.5455 | 1427.3287 | 3473.7074 | 125.74 | 82.3431 | 664.7045 | 2093.4591 | 556.5297 | 1726.8869
| Mass-H1 | Mass | H1 | CH | HYD1000 | HYD1000 | 6 |  | 6 | 1000 | 3547.4458 | 1480.5716 | 639.5455 | 1427.3287 | 3547.4458 | 127.2842 | 95.4743 | 679.5947 | 2127.9806 | 558.4275 | 1717.8379
| Mass-H1 | Mass | H1 | CH | HYD1000 | HYD1000 | 8.5 |  | 9 | 1000 | 3768.661 | 1701.7869 | 639.5455 | 1427.3287 | 3768.661 | 131.9169 | 134.8678 | 724.2654 | 2231.5452 | 574.2045 | 1723.5992
| Mass-H1 | Mass | H1 | CH | HYD1000 | HYD1000 | 11.2 |  | 12 | 1000 | 3989.8762 | 1923.0021 | 639.5455 | 1427.3287 | 3989.8762 | 136.5495 | 174.2614 | 768.9361 | 2335.1098 | 598.3749 | 1757.7713
| Mass-H1 | Mass | H1 | CH | HYD1000 | HYD1000 | 14 |  | 14 | 1000 | 4137.3531 | 2070.4789 | 639.5455 | 1427.3287 | 4137.3531 | 139.6379 | 200.5237 | 798.7166 | 2404.1529 | 617.1704 | 1789.6313
| Mod-H1 | Mod | H1 | CH | HYD200 | HYD200 | 8.5 |  | 9 | 200 | 3708.6352 | 1701.7869 | 0 | 2006.8483 | 3708.6352 | 131.24 | 139.6883 | 531.2086 | 2857.6077 | 381.1477 | 2349.6617
| Mod-H1 | Mod | H1 | CH | HYD200 | HYD200 | 11.2 |  | 12 | 200 | 3929.8504 | 1923.0021 | 0 | 2006.8483 | 3929.8504 | 135.8726 | 179.0818 | 575.8793 | 2961.1723 | 405.318 | 2383.8338
| Mod-H1 | Mod | H1 | CH | HYD200 | HYD200 | 14 |  | 14 | 200 | 4077.3272 | 2070.4789 | 0 | 2006.8483 | 4077.3272 | 138.961 | 205.3442 | 605.6598 | 3030.2154 | 424.1136 | 2415.6938
| Mod-H1 | Mod | H1 | CH | HYD500 | HYD500 | 5 |  | 5 | 500 | 3738.8952 | 1406.8332 | 325.2136 | 2006.8483 | 3738.8952 | 132.6161 | 98.6181 | 602.4204 | 2719.5216 | 494.2456 | 2352.9494
| Mod-H1 | Mod | H1 | CH | HYD500 | HYD500 | 6 |  | 6 | 500 | 3812.6336 | 1480.5716 | 325.2136 | 2006.8483 | 3812.6336 | 134.1603 | 111.7493 | 617.3106 | 2754.0431 | 496.1434 | 2343.9004
| Mod-H1 | Mod | H1 | CH | HYD500 | HYD500 | 8.5 |  | 9 | 500 | 4033.8488 | 1701.7869 | 325.2136 | 2006.8483 | 4033.8488 | 138.7929 | 151.1428 | 661.9813 | 2857.6077 | 511.9205 | 2349.6617
| Mod-H1 | Mod | H1 | CH | HYD500 | HYD500 | 14 |  | 14 | 500 | 4402.5409 | 2070.4789 | 325.2136 | 2006.8483 | 4402.5409 | 146.514 | 216.7987 | 736.4325 | 3030.2154 | 554.8864 | 2415.6938
| Mod-H1 | Mod | H1 | CH | HYD1000 | HYD1000 | 5 |  | 5 | 1000 | 4053.227 | 1406.8332 | 639.5455 | 2006.8483 | 4053.227 | 139.9157 | 98.6181 | 740.8295 | 2719.5216 | 632.6547 | 2352.9494
| Mod-H1 | Mod | H1 | CH | HYD1000 | HYD1000 | 6 |  | 6 | 1000 | 4126.9654 | 1480.5716 | 639.5455 | 2006.8483 | 4126.9654 | 141.4599 | 111.7493 | 755.7197 | 2754.0431 | 634.5525 | 2343.9004
| Mod-H1 | Mod | H1 | CH | HYD1000 | HYD1000 | 8.5 |  | 9 | 1000 | 4348.1806 | 1701.7869 | 639.5455 | 2006.8483 | 4348.1806 | 146.0925 | 151.1428 | 800.3904 | 2857.6077 | 650.3295 | 2349.6617
| Mod-H1 | Mod | H1 | CH | HYD1000 | HYD1000 | 11.2 |  | 12 | 1000 | 4569.3959 | 1923.0021 | 639.5455 | 2006.8483 | 4569.3959 | 150.7251 | 190.5364 | 845.0611 | 2961.1723 | 674.4999 | 2383.8338
| Mod-H1 | Mod | H1 | CH | HYD1000 | HYD1000 | 14 |  | 14 | 1000 | 4716.8727 | 2070.4789 | 639.5455 | 2006.8483 | 4716.8727 | 153.8136 | 216.7987 | 874.8416 | 3030.2154 | 693.2954 | 2415.6938
Note on H1: [Threaded comment] Your version of Excel allows you to read this threaded comment; however, any edits to it will get removed if the file is opened in a newer version of Excel. Learn more: https://go.microsoft.com/fwlink/?linkid=870924 Comment: Values for non-hydronic SH_codes have been introduced here. Values for ‘HYD’ cases are given here, but have already been introduced in technologies.csv
Note on I1: [Threaded comment] Your version of Excel allows you to read this threaded comment; however, any edits to it will get removed if the file is opened in a newer version of Excel. Learn more: https://go.microsoft.com/fwlink/?linkid=870924 Comment: Values for non-hydronic SH-R are introduced here
Note on J1: [Threaded comment] Your version of Excel allows you to read this threaded comment; however, any edits to it will get removed if the file is opened in a newer version of Excel. Learn more: https://go.microsoft.com/fwlink/?linkid=870924 Comment: This is only auxiliary to connect with given EPD sizes
Note on L2: [Threaded comment] Your version of Excel allows you to read this threaded comment; however, any edits to it will get removed if the file is opened in a newer version of Excel. Learn more: https://go.microsoft.com/fwlink/?linkid=870924 Comment: Depends on SH_code. Join based on Hshld_code, Location, SH_code
Note on Q2: [Threaded comment] Your version of Excel allows you to read this threaded comment; however, any edits to it will get removed if the file is opened in a newer version of Excel. Learn more: https://go.microsoft.com/fwlink/?linkid=870924 Comment: Depends on SH_code. Join based on Hshld_code, Location, SH_code
Note on L82: [Threaded comment] Your version of Excel allows you to read this threaded comment; however, any edits to it will get removed if the file is opened in a newer version of Excel. Learn more: https://go.microsoft.com/fwlink/?linkid=870924 Comment: Lookup DW R
Note on L91: [Threaded comment] Your version of Excel allows you to read this threaded comment; however, any edits to it will get removed if the file is opened in a newer version of Excel. Learn more: https://go.microsoft.com/fwlink/?linkid=870924 Comment: Lookup DW HP
Note on B100: [Threaded comment] Your version of Excel allows you to read this threaded comment; however, any edits to it will get removed if the file is opened in a newer version of Excel. Learn more: https://go.microsoft.com/fwlink/?linkid=870924 Comment: House type and insulation are also needed for fan coil considerations
Note on E100: [Threaded comment] Your version of Excel allows you to read this threaded comment; however, any edits to it will get removed if the file is opened in a newer version of Excel. Learn more: https://go.microsoft.com/fwlink/?linkid=870924 Comment: Location code is needed because fan coil sizes depend on weather
Note on L100: [Threaded comment] Your version of Excel allows you to read this threaded comment; however, any edits to it will get removed if the file is opened in a newer version of Excel. Learn more: https://go.microsoft.com/fwlink/?linkid=870924 Comment: Sums HP, Tank, and Fan Coil Units, 200 already included in SHDW system
Note on E148: [Threaded comment] Your version of Excel allows you to read this threaded comment; however, any edits to it will get removed if the file is opened in a newer version of Excel. Learn more: https://go.microsoft.com/fwlink/?linkid=870924 Comment: Location code is needed because fan coil sizes depend on weather
Note on L148: [Threaded comment] Your version of Excel allows you to read this threaded comment; however, any edits to it will get removed if the file is opened in a newer version of Excel. Learn more: https://go.microsoft.com/fwlink/?linkid=870924 Comment: Sums HP, Tank, and Fan Coil Units

## Key
kW |  | 2 | 2.5 | 3 | 3.5 | 4 | 4.5 | 5 | 5.5 | 6 | 6.5 | 7 | 7.5 | 8 | 8.5 | 9 | 9.5
SH-HP (SS) | 17 | NA | NA | NA | NA | NA | Mass-H1-AK-HPl/Mod-H1-AK-HPl | Mass-H1-CH-HPl | NA | NA | NA | Mass-Nom-AK-HPl | Mod-H1-CH-HPl | Mod-Nom-AK-HPl | Mass-Nom-CH-HPl | NA | Mod-Nom-CH-HPl
SH-HP (MS2) | 17 | Mass-H1-AK-HPb | NA | Mass-H1-CH-HPb | NA | Mass-Nom-AK-HPb | NA | NA | NA | NA | NA | Mass-Nom-CH-HPb
SH-HP (MS4) | 17 | Mod-H1-AK-HPb | NA | Mod-Nom-AK-HPb | NA | NA | NA | Mod-H1-CH-HPb | NA | NA | Mod-Nom-CH-HPb
Combination | SH-HP (SS) | SH-HP (MS2) | SH-HP (MS4) | HPb | House_Ins_Loc
Mass-H1-AK-HPl | 4.5 |  |  |  | Mass-H1-AK
Mod-H1-AK-HPl | 4.5 |  |  |  | Mod-H1-AK
Mass-H1-CH-HPl | 5 |  |  |  | Mass-H1-CH
Mass-Nom-AK-HPl | 7 |  |  |  | Mass-Nom-AK
Mod-H1-CH-HPl | 7.5 |  |  |  | Mod-H1-CH
Mod-Nom-AK-HPl | 8 |  |  |  | Mod-Nom-AK
Mass-Nom-CH-HPl | 8.5 |  |  |  | Mass-Nom-CH
Mod-Nom-CH-HPl | 9.5 |  |  |  | Mod-Nom-CH
Mass-H1-AK-HPb |  | 2 |  | 2 | Mass-H1-AK
Mass-H1-CH-HPb |  | 3 |  | 3 | Mass-H1-CH
Mass-Nom-AK-HPb |  | 4 |  | 4 | Mass-Nom-AK
Mass-Nom-CH-HPb |  | 7 |  | 7 | Mass-Nom-CH
Mod-H1-AK-HPb |  |  | 2 | 2 | Mod-H1-AK
Mod-H1-CH-HPb |  |  | 5 | 5 | Mod-H1-CH
Mod-Nom-AK-HPb |  |  | 3 | 3 | Mod-Nom-AK
Mod-Nom-CH-HPb |  |  | 6.5 | 6.5 | Mod-Nom-CH
Note on A1: [Threaded comment] Your version of Excel allows you to read this threaded comment; however, any edits to it will get removed if the file is opened in a newer version of Excel. Learn more: https://go.microsoft.com/fwlink/?linkid=870924 Comment: Capacity for all bedrooms?

## Calculate_cap_emi
Location | Type | Insulation | Hshld_subcode | Combined Living / Kitchen / Dining (kW) | Bdrm 1 (kW) | Bdrm 2 (kW) | Total (kW)
AK | Mass | Nom | Mass-Nom | 7 | 1.9 | 2.1 | 11
AK | Mass | H1 | Mass-H1 | 4.6 | 0.7 | 0.9 | 6.2
CH | Mass | Nom | Mass-Nom | 8.4 | 3.3 | 3.5 | 15.2
CH | Mass | H1 | Mass-H1 | 5.1 | 1.4 | 1.7 | 8.2
|  |  |  | Living (kW) | Kitchen Living Dining (kW) | Bdrm 1 (kW) | Bdrm 2 (kW) | Bdrm 3 (kW) | Bdrm 4 (kW) | Total (kW)
AK | Mod | Nom | Mod-Nom | 2.9 | 5 | 0.8 | 0.8 | 0.8 | 0.7 | 11
AK | Mod | H1 | Mod-H1 | 2.6 | 2.1 | 0.5 | 0.5 | 0.5 | 0.5 | 6.7
CH | Mod | Nom | Mod-Nom | 3.4 | 5.9 | 1.7 | 1.6 | 1.6 | 1.5 | 15.5
CH | Mod | H1 | Mod-H1 | 2.7 | 4.8 | 1.3 | 1.2 | 1.2 | 1.2 | 12.4 | [16 empty] | Manufacture | [6 empty] | Distribution | [6 empty] | Installation | [6 empty] | EOL | [6 empty] | B2-B5
[21 empty] | Cap | [5 empty] | Emissions | [5 empty] | Emissions Fan Coil | Emissions | [5 empty] | Emissions Fan Coil | Emissions | [5 empty] | Emissions Fan Coil | Emissions | [5 empty] | Emissions Fan Coil | Emissions | [5 empty] | Emissions Fan Coil
[7 empty] | House_Ins_Loc | Location | Type | Insulation | Hshld_subcode | Estimated_Total | Combined Living / Kitchen / Dining (kW) | Living (kW) | Kitchen Living Dining (kW) | Bdrm 1 (kW) | Bdrm 2 (kW) | Bdrm 3 (kW) | Bdrm 4 (kW) | Total_adjusted | SH_R | SH_HP | SH_Rb | SH_Rl | SH_HPl | SH_HPb | SH_R | SH_HP | SH_Rb | SH_Rl | SH_HPl | SH_HPb | SH_HYD | SH_R | SH_HP | SH_Rb | SH_Rl | SH_HPl | SH_HPb | SH_HYD | SH_R | SH_HP | SH_Rb | SH_Rl | SH_HPl | SH_HPb | SH_HYD | SH_R | SH_HP | SH_Rb | SH_Rl | SH_HPl | SH_HPb | SH_HYD | SH_R | SH_HP | SH_Rb | SH_Rl | SH_HPl | SH_HPb | SH_HYD
[7 empty] | Mass-Nom-AK | AK | Mass | Nom | Mass-Nom | 11 | 7 | 3.5 | 3.5 | 2 | 2 |  |  | 11 | 11 | 11 | 4 | 7 | 7 | 4 | 1041.5632 | 1534.5082 | 364.5029 | 677.0603 | 959.7259 | 574.7824 | 1527.2443 | 46.4079 | 36.8443 | 16.4706 | 29.9373 | 20.8628 | 15.9815 | 37.5442 | 4.6975 | 92.1565 | 1.6055 | 3.092 | 68.5624 | 23.5941 | 32.55 | 54.923 | 284.4335 | 19.4845 | 35.4386 | 173.1335 | 111.3 | 189 | 0 | 1321.8996 | 0 | 0 | 673.3701 | 648.5294 | 1669.5
[7 empty] | Mass-H1-AK | AK | Mass | H1 | Mass-H1 | 6.2 | 5 | 2.5 | 2.5 | 1 | 1 |  |  | 7 | 7 | 6.5 | 2 | 5 | 4.5 | 2 | 833.7808 | 1215.5476 | 260.6117 | 573.1691 | 793.8182 | 421.7294 | 1312.3027 | 34.3927 | 27.4485 | 10.463 | 23.9297 | 16.6917 | 10.7568 | 31.4156 | 4.2217 | 76.312 | 1.3676 | 2.8541 | 44.565 | 31.7471 | 32.55 | 40.8014 | 241.328 | 12.4237 | 28.3777 | 147.3221 | 94.0059 | 141.75 | 0 | 1264.1741 | 0 | 0 | 615.6447 | 648.5294 | 1244.25
[7 empty] | Mass-Nom-CH | CH | Mass | Nom | Mass-Nom | 15.2 | 8.5 | 4 | 4.5 | 3.5 | 3.5 |  |  | 15.5 | 15.5 | 15.5 | 7 | 8.5 | 8.5 | 7 | 1510.3992 | 2011.6823 | 677.0603 | 833.3389 | 1059.2705 | 952.4118 | 1844.2226 | 66.6081 | 51.0257 | 29.9373 | 36.6707 | 23.3655 | 27.6603 | 45.2049 | 6.9272 | 123.7256 | 3.092 | 3.8353 | 82.9609 | 40.7647 | 32.55 | 78.8541 | 517.2085 | 35.4386 | 43.4156 | 188.6203 | 328.5882 | 252 | 0 | 1648.0643 | 0 | 0 | 708.0054 | 940.0588 | 2211.5625
[7 empty] | Mass-H1-CH | CH | Mass | H1 | Mass-H1 | 8.2 | 5 | 2.5 | 2.5 | 1.5 | 2 |  |  | 8.5 | 8.5 | 8 | 3.5 | 5 | 5 | 3 | 911.6992 | 1248.7292 | 338.5301 | 573.1691 | 826.9997 | 421.7294 | 1427.3287 | 38.8984 | 28.2827 | 14.9687 | 23.9297 | 17.5259 | 10.7568 | 34.4799 | 4.4001 | 81.1115 | 1.546 | 2.8541 | 49.3644 | 31.7471 | 32.55 | 46.097 | 246.4903 | 17.7193 | 28.3777 | 152.4844 | 94.0059 | 154.875 | 0 | 1275.7192 | 0 | 0 | 627.1898 | 648.5294 | 1414.875
[7 empty] | Mod-Nom-AK | AK | Mod | Nom | Mod-Nom | 11 | 8 | 3 | 5 | 1 | 1 | 1 | 1 | 12 | 12 | 11 | 4 | 8 | 8 | 3 | 1406.9499 | 1869.5478 | 521.2235 | 885.7264 | 1026.089 | 843.4588 | 1949.3353 | 58.3224 | 44.0448 | 20.9259 | 37.3965 | 22.5313 | 21.5135 | 47.1233 | 7.0758 | 141.532 | 2.7352 | 4.3406 | 78.1614 | 63.3706 | 48.825 | 69.1791 | 371.3462 | 24.8473 | 44.3318 | 183.458 | 187.8882 | 224.4375 | 0 | 1993.5192 | 0 | 0 | 696.4603 | 1297.0588 | 1955.625
[7 empty] | Mod-H1-AK | AK | Mod | H1 | Mod-H1 | 6.7 | 5 | 2.5 | 2 | 1 | 1 | 1 | 1 | 8.5 | 8.5 | 6.5 | 4 | 4.5 | 4.5 | 2 | 990.0595 | 1637.277 | 521.2235 | 468.836 | 793.8182 | 843.4588 | 1758.5235 | 41.1261 | 38.2052 | 20.9259 | 20.2002 | 16.6917 | 21.5135 | 42.5269 | 4.9649 | 107.9355 | 2.7352 | 2.2298 | 44.565 | 63.3706 | 48.825 | 48.7784 | 335.2103 | 24.8473 | 23.9311 | 147.3221 | 187.8882 | 187.6875 | 0 | 1912.7035 | 0 | 0 | 615.6447 | 1297.0588 | 1620.9375
[7 empty] | Mod-Nom-CH | CH | Mod | Nom | Mod-Nom | 15.5 | 9 | 4.5 | 4.5 | 2 | 1.5 | 1.5 | 1.5 | 15.5 | 15.5 | 16 | 6.5 | 9 | 9.5 | 6.5 | 1588.7594 | 2416.2689 | 651.0875 | 937.672 | 1125.6336 | 1290.6353 | 2293.9903 | 68.8357 | 60.3776 | 28.4354 | 40.4003 | 25.0339 | 35.3437 | 56.3162 | 7.4921 | 139.007 | 3.0325 | 4.4596 | 92.5599 | 46.4471 | 48.825 | 81.5355 | 470.3389 | 33.6733 | 47.8622 | 198.9448 | 271.3941 | 278.25 | 0 | 1732.9191 | 0 | 0 | 731.0956 | 1001.8235 | 2551.5
[7 empty] | Mod-H1-CH | CH | Mod | H1 | Mod-H1 | 12.4 | 8 | 3 | 5 | 1.5 | 1 | 1 | 1 | 12.5 | 12.5 | 12.5 | 4.5 | 8 | 7.5 | 5 | 1432.9227 | 1836.3663 | 547.1963 | 885.7264 | 992.9074 | 843.4588 | 2006.8483 | 59.8243 | 43.2106 | 22.4278 | 37.3965 | 21.697 | 21.5135 | 48.6555 | 7.1353 | 136.7325 | 2.7946 | 4.3406 | 73.3619 | 63.3706 | 48.825 | 70.9443 | 366.184 | 26.6125 | 44.3318 | 178.2957 | 187.8882 | 231 | 0 | 1981.9741 | 0 | 0 | 684.9152 | 1297.0588 | 2040.9375
Note on E2: [Threaded comment] Your version of Excel allows you to read this threaded comment; however, any edits to it will get removed if the file is opened in a newer version of Excel. Learn more: https://go.microsoft.com/fwlink/?linkid=870924 Comment: Cells in orange can be modified if there are changes in estimated capacities
Note on K10: [Threaded comment] Your version of Excel allows you to read this threaded comment; however, any edits to it will get removed if the file is opened in a newer version of Excel. Learn more: https://go.microsoft.com/fwlink/?linkid=870924 Comment: Note that 16 is not available, hence adjusted to maximum available
Note on N13: [Threaded comment] Your version of Excel allows you to read this threaded comment; however, any edits to it will get removed if the file is opened in a newer version of Excel. Learn more: https://go.microsoft.com/fwlink/?linkid=870924 Comment: Adjusted to match available sizes (i.e. 0.5 increases, and minimum 5)
Note on I14: [Threaded comment] Your version of Excel allows you to read this threaded comment; however, any edits to it will get removed if the file is opened in a newer version of Excel. Learn more: https://go.microsoft.com/fwlink/?linkid=870924 Comment: Please do not change these cells in red
Note on AH14: [Threaded comment] Your version of Excel allows you to read this threaded comment; however, any edits to it will get removed if the file is opened in a newer version of Excel. Learn more: https://go.microsoft.com/fwlink/?linkid=870924 Comment: First four for Mass, second four for Modern
Note on AO14: [Threaded comment] Your version of Excel allows you to read this threaded comment; however, any edits to it will get removed if the file is opened in a newer version of Excel. Learn more: https://go.microsoft.com/fwlink/?linkid=870924 Comment: First four for Mass, second four for Modern
Note on AV14: [Threaded comment] Your version of Excel allows you to read this threaded comment; however, any edits to it will get removed if the file is opened in a newer version of Excel. Learn more: https://go.microsoft.com/fwlink/?linkid=870924 Comment: First four for Mass, second four for Modern
Note on BC14: [Threaded comment] Your version of Excel allows you to read this threaded comment; however, any edits to it will get removed if the file is opened in a newer version of Excel. Learn more: https://go.microsoft.com/fwlink/?linkid=870924 Comment: First four for Mass, second four for Modern
Note on BJ14: [Threaded comment] Your version of Excel allows you to read this threaded comment; however, any edits to it will get removed if the file is opened in a newer version of Excel. Learn more: https://go.microsoft.com/fwlink/?linkid=870924 Comment: First four for Mass, second four for Modern
Note on Q18: [Threaded comment] Your version of Excel allows you to read this threaded comment; however, any edits to it will get removed if the file is opened in a newer version of Excel. Learn more: https://go.microsoft.com/fwlink/?linkid=870924 Comment: Replace 0.5 for 1 (Minimum size)
Note on N19: [Threaded comment] Your version of Excel allows you to read this threaded comment; however, any edits to it will get removed if the file is opened in a newer version of Excel. Learn more: https://go.microsoft.com/fwlink/?linkid=870924 Comment: Minimum is 5 for HP

## Calculate_cap_emi_sens
Location | Type | Insulation | Hshld_subcode | Combined Living / Kitchen / Dining (kW) | Bdrm 1 (kW) | Bdrm 2 (kW) | Total (kW)
AK | Mass | Nom | Mass-Nom | 7 | 1.9 | 2.1 | 11
AK | Mass | H1 | Mass-H1 | 4.6 | 0.7 | 0.9 | 6.2
CH | Mass | Nom | Mass-Nom | 8.4 | 3.3 | 3.5 | 15.2
CH | Mass | H1 | Mass-H1 | 5.1 | 1.4 | 1.7 | 8.2
|  |  |  | Living (kW) | Kitchen Living Dining (kW) | Bdrm 1 (kW) | Bdrm 2 (kW) | Bdrm 3 (kW) | Bdrm 4 (kW) | Total (kW)
AK | Mod | Nom | Mod-Nom | 2.9 | 5 | 0.8 | 0.8 | 0.8 | 0.7 | 11
AK | Mod | H1 | Mod-H1 | 2.6 | 2.1 | 0.5 | 0.5 | 0.5 | 0.5 | 6.7
CH | Mod | Nom | Mod-Nom | 3.4 | 5.9 | 1.7 | 1.6 | 1.6 | 1.5 | 15.5
CH | Mod | H1 | Mod-H1 | 2.7 | 4.8 | 1.3 | 1.2 | 1.2 | 1.2 | 12.4 | [16 empty] | Manufacture | [6 empty] | Distribution | [6 empty] | Installation | [6 empty] | EOL_R | [6 empty] | B2-B5_R
[21 empty] | Cap | [5 empty] | Emissions | [5 empty] | Emissions Fan Coil | Emissions | [5 empty] | Emissions Fan Coil | Emissions | [5 empty] | Emissions Fan Coil | Emissions | [5 empty] | Emissions Fan Coil | Emissions | [5 empty] | Emissions Fan Coil
[7 empty] | House_Ins_Loc | Location | Type | Insulation | Hshld_subcode | Estimated_Total | Combined Living / Kitchen / Dining (kW) | Living (kW) | Kitchen Living Dining (kW) | Bdrm 1 (kW) | Bdrm 2 (kW) | Bdrm 3 (kW) | Bdrm 4 (kW) | Total_adjusted | SH_R | SH_HP | SH_Rb | SH_Rl | SH_HPl | SH_HPb | SH_R | SH_HP | SH_Rb | SH_Rl | SH_HPl | SH_HPb | SH_HYD | SH_R | SH_HP | SH_Rb | SH_Rl | SH_HPl | SH_HPb | SH_HYD | SH_R | SH_HP | SH_Rb | SH_Rl | SH_HPl | SH_HPb | SH_HYD | SH_R | SH_HP | SH_Rb | SH_Rl | SH_HPl | SH_HPb | SH_HYD | SH_R | SH_HP | SH_Rb | SH_Rl | SH_HPl | SH_HPb | SH_HYD
[7 empty] | Mass-Nom-AK | AK | Mass | Nom | Mass-Nom | 11 | 7 | 3.5 | 3.5 | 2 | 2 |  |  | 11 | 11 | 11 | 4 | 7 | 7 | 4 | 1041.5632 | 1534.5082 | 364.5029 | 677.0603 | 959.7259 | 574.7824 | 1527.2443 | 46.4079 | 36.8443 | 16.4706 | 29.9373 | 20.8628 | 15.9815 | 37.5442 | 4.6975 | 92.1565 | 1.6055 | 3.092 | 68.5624 | 23.5941 | 32.55 | 54.923 | 107.6107 | 19.4845 | 35.4386 | 70.4283 | 37.1824 | 189 | 0 | 637.9789 | 0 | 0 | 243.9201 | 394.0588 | 1669.5
[7 empty] | Mass-H1-AK | AK | Mass | H1 | Mass-H1 | 6.2 | 5 | 2.5 | 2.5 | 1 | 1 |  |  | 7 | 7 | 6.5 | 2 | 5 | 4.5 | 2 | 833.7808 | 1215.5476 | 260.6117 | 573.1691 | 793.8182 | 421.7294 | 1312.3027 | 34.3927 | 27.4485 | 10.463 | 23.9297 | 16.6917 | 10.7568 | 31.4156 | 4.2217 | 76.312 | 1.3676 | 2.8541 | 44.565 | 31.7471 | 32.55 | 40.8014 | 85.7182 | 12.4237 | 28.3777 | 65.83 | 19.8882 | 141.75 | 0 | 668.9532 | 0 | 0 | 274.8944 | 394.0588 | 1244.25
[7 empty] | Mass-Nom-CH | CH | Mass | Nom | Mass-Nom | 15.2 | 8.5 | 4 | 4.5 | 3.5 | 3.5 |  |  | 15.5 | 15.5 | 15.5 | 7 | 8.5 | 8.5 | 7 | 1510.3992 | 2011.6823 | 677.0603 | 833.3389 | 1059.2705 | 952.4118 | 1844.2226 | 66.6081 | 51.0257 | 29.9373 | 36.6707 | 23.3655 | 27.6603 | 45.2049 | 6.9272 | 123.7256 | 3.092 | 3.8353 | 82.9609 | 40.7647 | 32.55 | 78.8541 | 340.3857 | 35.4386 | 43.4156 | 85.9151 | 254.4706 | 252 | 0 | 964.1436 | 0 | 0 | 278.5553 | 685.5882 | 2211.5625
[7 empty] | Mass-H1-CH | CH | Mass | H1 | Mass-H1 | 8.2 | 5 | 2.5 | 2.5 | 1.5 | 2 |  |  | 8.5 | 8.5 | 8 | 3.5 | 5 | 5 | 3 | 911.6992 | 1248.7292 | 338.5301 | 573.1691 | 826.9997 | 421.7294 | 1427.3287 | 38.8984 | 28.2827 | 14.9687 | 23.9297 | 17.5259 | 10.7568 | 34.4799 | 4.4001 | 81.1115 | 1.546 | 2.8541 | 49.3644 | 31.7471 | 32.55 | 46.097 | 84.8025 | 17.7193 | 28.3777 | 64.9143 | 19.8882 | 154.875 | 0 | 655.084 | 0 | 0 | 261.0252 | 394.0588 | 1414.875
[7 empty] | Mod-Nom-AK | AK | Mod | Nom | Mod-Nom | 11 | 8 | 3 | 5 | 1 | 1 | 1 | 1 | 12 | 12 | 11 | 4 | 8 | 8 | 3 | 1406.9499 | 1869.5478 | 521.2235 | 885.7264 | 1026.089 | 843.4588 | 1949.3353 | 58.3224 | 44.0448 | 20.9259 | 37.3965 | 22.5313 | 21.5135 | 47.1233 | 7.0758 | 141.532 | 2.7352 | 4.3406 | 78.1614 | 63.3706 | 48.825 | 69.1791 | 119.1705 | 24.8473 | 44.3318 | 80.7529 | 38.4176 | 224.4375 | 0 | 1055.1279 | 0 | 0 | 267.0102 | 788.1176 | 1955.625
[7 empty] | Mod-H1-AK | AK | Mod | H1 | Mod-H1 | 6.7 | 5 | 2.5 | 2 | 1 | 1 | 1 | 1 | 8.5 | 8.5 | 6.5 | 4 | 4.5 | 4.5 | 2 | 990.0595 | 1637.277 | 521.2235 | 468.836 | 793.8182 | 843.4588 | 1758.5235 | 41.1261 | 38.2052 | 20.9259 | 20.2002 | 16.6917 | 21.5135 | 42.5269 | 4.9649 | 107.9355 | 2.7352 | 2.2298 | 44.565 | 63.3706 | 48.825 | 48.7784 | 104.2476 | 24.8473 | 23.9311 | 65.83 | 38.4176 | 187.6875 | 0 | 1063.012 | 0 | 0 | 274.8944 | 788.1176 | 1620.9375
[7 empty] | Mod-Nom-CH | CH | Mod | Nom | Mod-Nom | 15.5 | 9 | 4.5 | 4.5 | 2 | 1.5 | 1.5 | 1.5 | 15.5 | 15.5 | 16 | 6.5 | 9 | 9.5 | 6.5 | 1588.7594 | 2416.2689 | 651.0875 | 937.672 | 1125.6336 | 1290.6353 | 2293.9903 | 68.8357 | 60.3776 | 28.4354 | 40.4003 | 25.0339 | 35.3437 | 56.3162 | 7.4921 | 139.007 | 3.0325 | 4.4596 | 92.5599 | 46.4471 | 48.825 | 81.5355 | 293.5161 | 33.6733 | 47.8622 | 96.2397 | 197.2765 | 278.25 | 0 | 1048.9985 | 0 | 0 | 301.6455 | 747.3529 | 2551.5
[7 empty] | Mod-H1-CH | CH | Mod | H1 | Mod-H1 | 12.4 | 8 | 3 | 5 | 1.5 | 1 | 1 | 1 | 12.5 | 12.5 | 12.5 | 4.5 | 8 | 7.5 | 5 | 1432.9227 | 1836.3663 | 547.1963 | 885.7264 | 992.9074 | 843.4588 | 2006.8483 | 59.8243 | 43.2106 | 22.4278 | 37.3965 | 21.697 | 21.5135 | 48.6555 | 7.1353 | 136.7325 | 2.7946 | 4.3406 | 73.3619 | 63.3706 | 48.825 | 70.9443 | 114.0082 | 26.6125 | 44.3318 | 75.5906 | 38.4176 | 231 | 0 | 1043.5828 | 0 | 0 | 255.4651 | 788.1176 | 2040.9375
Note on E2: [Threaded comment] Your version of Excel allows you to read this threaded comment; however, any edits to it will get removed if the file is opened in a newer version of Excel. Learn more: https://go.microsoft.com/fwlink/?linkid=870924 Comment: Cells in orange can be modified if there are changes in estimated capacities
Note on K10: [Threaded comment] Your version of Excel allows you to read this threaded comment; however, any edits to it will get removed if the file is opened in a newer version of Excel. Learn more: https://go.microsoft.com/fwlink/?linkid=870924 Comment: Note that 16 is not available, hence adjusted to maximum available
Note on N13: [Threaded comment] Your version of Excel allows you to read this threaded comment; however, any edits to it will get removed if the file is opened in a newer version of Excel. Learn more: https://go.microsoft.com/fwlink/?linkid=870924 Comment: Adjusted to match available sizes (i.e. 0.5 increases, and minimum 5)
Note on I14: [Threaded comment] Your version of Excel allows you to read this threaded comment; however, any edits to it will get removed if the file is opened in a newer version of Excel. Learn more: https://go.microsoft.com/fwlink/?linkid=870924 Comment: Please do not change these cells in red
Note on AH14: [Threaded comment] Your version of Excel allows you to read this threaded comment; however, any edits to it will get removed if the file is opened in a newer version of Excel. Learn more: https://go.microsoft.com/fwlink/?linkid=870924 Comment: First four for Mass, second four for Modern
Note on AO14: [Threaded comment] Your version of Excel allows you to read this threaded comment; however, any edits to it will get removed if the file is opened in a newer version of Excel. Learn more: https://go.microsoft.com/fwlink/?linkid=870924 Comment: First four for Mass, second four for Modern
Note on AV14: [Threaded comment] Your version of Excel allows you to read this threaded comment; however, any edits to it will get removed if the file is opened in a newer version of Excel. Learn more: https://go.microsoft.com/fwlink/?linkid=870924 Comment: First four for Mass, second four for Modern
Note on BC14: [Threaded comment] Your version of Excel allows you to read this threaded comment; however, any edits to it will get removed if the file is opened in a newer version of Excel. Learn more: https://go.microsoft.com/fwlink/?linkid=870924 Comment: First four for Mass, second four for Modern
Note on BJ14: [Threaded comment] Your version of Excel allows you to read this threaded comment; however, any edits to it will get removed if the file is opened in a newer version of Excel. Learn more: https://go.microsoft.com/fwlink/?linkid=870924 Comment: First four for Mass, second four for Modern
Note on Q18: [Threaded comment] Your version of Excel allows you to read this threaded comment; however, any edits to it will get removed if the file is opened in a newer version of Excel. Learn more: https://go.microsoft.com/fwlink/?linkid=870924 Comment: Replace 0.5 for 1 (Minimum size)
Note on N19: [Threaded comment] Your version of Excel allows you to read this threaded comment; however, any edits to it will get removed if the file is opened in a newer version of Excel. Learn more: https://go.microsoft.com/fwlink/?linkid=870924 Comment: Minimum is 5 for HP

## Manufacture
Embedded Emissions kgCO2e | Lifetime Est
kW |  | 1 | 1.5 | 2 | 2.5 | 3 | 3.5 | 4 | 4.5 | 5
SH-R | 17 | 105.4857 | 126.5113 | 147.5369 | 231.997 | 253.0226 | 274.0482 | 295.0738 | 379.5339 | 463.994
|  | 130.3059 | 156.2787 | 182.2515 | 286.5845 | 312.5573 | 338.5301 | 364.5029 | 468.836 | 573.1691
kW |  | 2 |  | 3 |  | 4 | 4.5 | 5 | 5.5 | 6 | 6.5 | 7 | 7.5 | 8 | 8.5 | 9 | 9.5
SH-HP (SS) | 17 | [5 empty] | 642.6147 | 669.476 | 696.3372 | 723.1985 | 750.0597 | 776.921 | 803.7822 | 830.6434 | 857.5047 | 884.3659 | 911.2272
[7 empty] | 793.8182 | 826.9997 | 860.1813 | 893.3628 | 926.5444 | 959.7259 | 992.9074 | 1026.089 | 1059.2705 | 1092.452 | 1125.6336
SH-HP (MS2) | 17 | 341.4 |  | 341.4 |  | 465.3 | [5 empty] | 771
|  | 421.7294 |  | 421.7294 |  | 574.7824 | [5 empty] | 952.4118
SH-HP (MS4) | 17 | 682.8 |  | 682.8 |  |  |  | 682.8 |  |  | 1044.8
|  | 843.4588 |  | 843.4588 |  |  |  | 843.4588 |  |  | 1290.6353
litres |  | 135 | 162 | 180 | 216 | 300 | 360
DW-R | 17 | 154.5794 | 175.0213 | 190.1299 | 224.3725 | 330.203 | 435.1574
|  | 190.951 | 216.2028 | 234.8664 | 277.1661 | 407.8979 | 537.5473
litres |  | 135 | 162 | 180 | 216 | 300 | 360
DW-HP | 17 | 418.8511 | 457.7022 | 483.6029 | 535.4044 | 656.2744 | 742.6102
|  | 517.4043 | 565.3968 | 597.3918 | 661.3819 | 810.692 | 917.342
kW |  | 5 | 6 | 7 | 8 | 9 | 10 | 11 | 12 | 13 | 14 | 15 | 16
SHDW-AWHP | 17 | 1138.865 | 1198.558 | 1258.251 | 1317.944 | 1377.637 | 1437.33 | 1497.023 | 1556.716 | 1616.409 | 1676.102 | 1735.795 | 1795.488
|  | 1406.8332 | 1480.5716 | 1554.3101 | 1628.0485 | 1701.7869 | 1775.5253 | 1849.2637 | 1923.0021 | 1996.7405 | 2070.4789 | 2144.2174 | 2217.9558
kW |  | 5: 1; 6: 2; 7: 3; 8: 4; 9: 5
SHDW-FCU | 16 | 5: 199.0208; 6: 242.8402; 7: 300.904; 8: 338.9671; 9: 388.2206
|  | 261.2148 | 318.7278 | 394.9365 | 444.8943 | 509.5395
litres |  | 5: 300; 6: 800
SHDW-BUF | 22 | 5: 340.7; 6: 670
|  | 325.2136 | 639.5455

## Distribution
Embedded Emissions kgCO2e | Lifetime Est
kW |  | 1 | 1.5 | 2 | 2.5 | 3 | 3.5 | 4 | 4.5 | 5
SH-R | 17 | 4.235 | 5.4508 | 6.6667 | 9.6858 | 10.9017 | 12.1175 | 13.3333 | 16.3525 | 19.3717
|  | 5.2315 | 6.7334 | 8.2353 | 11.9649 | 13.4668 | 14.9687 | 16.4706 | 20.2002 | 23.9297
kW |  | 2 |  | 3 |  | 4 | 4.5 | 5 | 5.5 | 6 | 6.5 | 7 | 7.5 | 8 | 8.5 | 9 | 9.5
SH-HP (SS) | 17 | [5 empty] | 13.5123 | 14.1877 | 14.863 | 15.5383 | 16.2136 | 16.8889 | 17.5643 | 18.2396 | 18.9149 | 19.5902 | 20.2656
[7 empty] | 16.6917 | 17.5259 | 18.3601 | 19.1944 | 20.0286 | 20.8628 | 21.697 | 22.5313 | 23.3655 | 24.1997 | 25.0339
SH-HP (MS2) | 17 | 8.7079 |  | 8.7079 |  | 12.9374 | [5 empty] | 22.3916
|  | 10.7568 |  | 10.7568 |  | 15.9815 | [5 empty] | 27.6603
SH-HP (MS4) | 17 | 17.4157 |  | 17.4157 |  |  |  | 17.4157 |  |  | 28.6115
|  | 21.5135 |  | 21.5135 |  |  |  | 21.5135 |  |  | 35.3437
litres |  | 135 | 162 | 180 | 216 | 300 | 360
DW-R | 17 | 3.063 | 3.3328 | 3.6755 | 4.186 | 5.3091 | 6.228
|  | 3.7836 | 4.117 | 4.5404 | 5.171 | 6.5583 | 7.6934
litres |  | 135 | 162 | 180 | 216 | 300 | 360
DW-HP | 17 | 15.6641 | 18.1191 | 19.7558 | 23.0291 | 30.6668 | 36.1223
|  | 19.3498 | 22.3824 | 24.4042 | 28.4477 | 37.8825 | 44.6216
kW |  | 5 | 6 | 7 | 8 | 9 | 10 | 11 | 12 | 13 | 14 | 15 | 16
SHDW-AWHP | 17 | 61.8538 | 63.1039 | 64.3539 | 65.604 | 66.8541 | 68.1042 | 69.3542 | 70.6043 | 71.8544 | 73.1045 | 74.3546 | 75.6046
|  | 76.4076 | 77.9518 | 79.4961 | 81.0403 | 82.5845 | 84.1287 | 85.6729 | 87.2171 | 88.7613 | 90.3055 | 91.8497 | 93.3939
kW |  | 5: 1; 6: 2; 7: 3; 8: 4; 9: 5
SHDW-FCU | 16 | 5: 4.8166; 6: 5.9839; 7: 7.1513; 8: 8.3186; 9: 9.486
|  | 6.3217 | 7.8539 | 9.386 | 10.9182 | 12.4503
litres |  | 5: 300; 6: 800
SHDW-BUF | 22 | 5: 7.9126; 6: 15.5598
|  | 7.553 | 14.8525

## Installation
Embedded Emissions kgCO2e | Lifetime Est
kW |  | 1 | 1.5 | 2 | 2.5 | 3 | 3.5 | 4 | 4.5 | 5
SH-R | 17 | 0.55354 | 0.60169 | 0.64983 | 1.1552 | 1.2034 | 1.2515 | 1.2997 | 1.8051 | 2.3105
|  | 0.68379 | 0.74326 | 0.80273 | 1.4271 | 1.4865 | 1.546 | 1.6055 | 2.2298 | 2.8541
kW |  | 2 |  | 3 |  | 4 | 4.5 | 5 | 5.5 | 6 | 6.5 | 7 | 7.5 | 8 | 8.5 | 9 | 9.5
SH-HP (SS) | 17 | [5 empty] | 36.0764 | 39.9617 | 43.847 | 47.7323 | 51.6176 | 55.5029 | 59.3882 | 63.2735 | 67.1588 | 71.0441 | 74.9294
[7 empty] | 44.565 | 49.3644 | 54.1639 | 58.9634 | 63.7629 | 68.5624 | 73.3619 | 78.1614 | 82.9609 | 87.7604 | 92.5599
SH-HP (MS2) | 17 | 25.7 |  | 25.7 |  | 19.1 | [5 empty] | 33
|  | 31.7471 |  | 31.7471 |  | 23.5941 | [5 empty] | 40.7647
SH-HP (MS4) | 17 | 51.3 |  | 51.3 |  |  |  | 51.3 |  |  | 37.6
|  | 63.3706 |  | 63.3706 |  |  |  | 63.3706 |  |  | 46.4471
litres |  | 135 | 162 | 180 | 216 | 300 | 360
DW-R | 17 | 3.2603 | 3.6914 | 4.0101 | 4.7323 | 6.9644 | 9.178
|  | 4.0274 | 4.56 | 4.9536 | 5.8458 | 8.6031 | 11.3376
litres |  | 135 | 162 | 180 | 216 | 300 | 360
DW-HP | 17 | 9.3 | 11.8 | 13.5 | 16.8 | 24.5 | 30
|  | 11.4882 | 14.5765 | 16.6765 | 20.7529 | 30.2647 | 37.0588
kW |  | 5 | 6 | 7 | 8 | 9 | 10 | 11 | 12 | 13 | 14 | 15 | 16
SHDW-AWHP | 17 | 31.036 | 41.666 | 52.296 | 62.926 | 73.556 | 84.186 | 94.816 | 105.446 | 116.076 | 126.706 | 137.336 | 147.966
|  | 38.3386 | 51.4698 | 64.6009 | 77.7321 | 90.8633 | 103.9945 | 117.1256 | 130.2568 | 143.388 | 156.5192 | 169.6504 | 182.7815
kW |  | 5: 1; 6: 2; 7: 3; 8: 4; 9: 5
SHDW-FCU | 16 | 5: 6.2; 6: 6.2; 7: 6.2; 8: 6.2; 9: 6.2
|  | 8.1375 | 8.1375 | 8.1375 | 8.1375 | 8.1375
litres |  | 5: 300; 6: 800
SHDW-BUF | 22 | 5: 12; 6: 12
|  | 11.4545 | 11.4545

## EOL
Embedded Emissions kgCO2e | Lifetime Est
kW |  | 1 | 1.5 | 2 | 2.5 | 3 | 3.5 | 4 | 4.5 | 5
SH-R | 17 | 5.0286 | 6.4576 | 7.8866 | 11.4862 | 12.9152 | 14.3442 | 15.7732 | 19.3728 | 22.9724
|  | 6.2118 | 7.977 | 9.7422 | 14.1889 | 15.9541 | 17.7193 | 19.4845 | 23.9311 | 28.3777
kW |  | 2 |  | 3 |  | 4 | 4.5 | 5 | 5.5 | 6 | 6.5 | 7 | 7.5 | 8 | 8.5 | 9 | 9.5
SH-HP (SS) | 17 | [5 empty] | 147.3221 | 152.4844 | 157.6467 | 162.8089 | 167.9712 | 173.1335 | 178.2957 | 183.458 | 188.6203 | 193.7825 | 198.9448
[7 empty] | 181.9861 | 188.3631 | 194.74 | 201.1169 | 207.4938 | 213.8707 | 220.2477 | 226.6246 | 233.0015 | 239.3784 | 245.7554
SH-HP (MS2) | 17 | 76.1 |  | 76.1 |  | 90.1 | [5 empty] | 266
|  | 94.0059 |  | 94.0059 |  | 111.3 | [5 empty] | 328.5882
SH-HP (MS4) | 17 | 152.1 |  | 152.1 |  |  |  | 152.1 |  |  | 219.7
|  | 187.8882 |  | 187.8882 |  |  |  | 187.8882 |  |  | 271.3941
litres |  | 135 | 162 | 180 | 216 | 300 | 360
DW-R | 17 | 18.163 | 20.5649 | 22.3402 | 26.3637 | 38.7987 | 51.1308
|  | 22.4367 | 25.4037 | 27.5967 | 32.5669 | 47.9278 | 63.1616
litres |  | 135 | 162 | 180 | 216 | 300 | 360
DW-HP | 17 | 53.7395 | 61.5074 | 66.686 | 77.0432 | 101.21 | 118.472
|  | 66.3841 | 75.9797 | 82.3768 | 95.171 | 125.0241 | 146.3478
kW |  | 5 | 6 | 7 | 8 | 9 | 10 | 11 | 12 | 13 | 14 | 15 | 16
SHDW-AWHP | 17 | 194.81 | 206.864 | 218.918 | 230.972 | 243.026 | 255.08 | 267.134 | 279.188 | 291.242 | 303.296 | 315.35 | 327.404
|  | 240.6476 | 255.5379 | 270.4281 | 285.3184 | 300.2086 | 315.0988 | 329.9891 | 344.8793 | 359.7695 | 374.6598 | 389.55 | 404.4402
kW |  | 5: 1; 6: 2; 7: 3; 8: 4; 9: 5
SHDW-FCU | 16 | 5: 21; 6: 26; 7: 33; 8: 46; 9: 54
|  | 27.5625 | 34.125 | 43.3125 | 60.375 | 70.875
litres |  | 5: 300; 6: 800
SHDW-BUF | 22 | 5: 137; 6: 282
|  | 130.7727 | 269.1818

## Other
Embedded Emissions kgCO2e | Lifetime Est
kW |  | 1 | 1.5 | 2 | 2.5 | 3 | 3.5 | 4 | 4.5 | 5
SH-R | 17 | 0 | 0 | 0 | 0 | 0 | 0 | 0 | 0 | 0
|  | 0 | 0 | 0 | 0 | 0 | 0 | 0 | 0 | 0
kW |  | 2 |  | 3 |  | 4 | 4.5 | 5 | 5.5 | 6 | 6.5 | 7 | 7.5 | 8 | 8.5 | 9 | 9.5
SH-HP (SS) | 17 | [5 empty] | 498.379 | 507.7251 | 517.0711 | 526.4171 | 535.7631 | 545.1092 | 554.4552 | 563.8012 | 573.1473 | 582.4933 | 591.8393
[7 empty] | 615.6447 | 627.1898 | 638.7349 | 650.28 | 661.8251 | 673.3701 | 684.9152 | 696.4603 | 708.0054 | 719.5505 | 731.0956
SH-HP (MS2) | 17 | 525 |  | 525 |  | 525 | [5 empty] | 761
|  | 648.5294 |  | 648.5294 |  | 648.5294 | [5 empty] | 940.0588
SH-HP (MS4) | 17 | 1050 |  | 1050 |  |  |  | 1050 |  |  | 811
|  | 1297.0588 |  | 1297.0588 |  |  |  | 1297.0588 |  |  | 1001.8235
litres |  | 135 | 162 | 180 | 216 | 300 | 360
DW-R | 17 | 0 | 0 | 0 | 0 | 0 | 0
|  | 0 | 0 | 0 | 0 | 0 | 0
litres |  | 135 | 162 | 180 | 216 | 300 | 360
DW-HP | 17 | 224 | 224 | 224 | 224 | 224 | 224
|  | 276.7059 | 276.7059 | 276.7059 | 276.7059 | 276.7059 | 276.7059
kW |  | 5 | 6 | 7 | 8 | 9 | 10 | 11 | 12 | 13 | 14 | 15 | 16
SHDW-AWHP | 17 | 549.33 | 577.276 | 605.222 | 633.168 | 661.114 | 689.06 | 717.006 | 744.952 | 772.898 | 800.844 | 828.79 | 856.736
|  | 678.5841 | 713.1056 | 747.6272 | 782.1487 | 816.6702 | 851.1918 | 885.7133 | 920.2348 | 954.7564 | 989.2779 | 1023.7994 | 1058.3209
kW |  | 5: 1; 6: 2; 7: 3; 8: 4; 9: 5
SHDW-FCU | 16 | 5: 174; 6: 239; 7: 300; 8: 397; 9: 494
|  | 228.375 | 313.6875 | 393.75 | 521.0625 | 648.375
litres |  | 5: 300; 6: 800
SHDW-BUF | 22 | 5: 0; 6: 0
|  | 0 | 0

## EOL_R
Embedded Emissions kgCO2e | Lifetime Est
kW |  | 1 | 1.5 | 2 | 2.5 | 3 | 3.5 | 4 | 4.5 | 5
SH-R | 17 | 5.0286 | 6.4576 | 7.8866 | 11.4862 | 12.9152 | 14.3442 | 15.7732 | 19.3728 | 22.9724
|  | 6.2118 | 7.977 | 9.7422 | 14.1889 | 15.9541 | 17.7193 | 19.4845 | 23.9311 | 28.3777
kW |  | 2 |  | 3 |  | 4 | 4.5 | 5 | 5.5 | 6 | 6.5 | 7 | 7.5 | 8 | 8.5 | 9 | 9.5
SH-HP (SS) | 17 | [5 empty] | 65.83 | 64.9143 | 64.5784 | 64.7212 | 65.2661 | 70.4283 | 75.5906 | 80.7529 | 85.9151 | 91.0774 | 96.2397
[7 empty] | 81.3194 | 80.1882 | 79.7733 | 79.9497 | 80.6228 | 86.9997 | 93.3766 | 99.7535 | 106.1305 | 112.5074 | 118.8843
SH-HP (MS2) | 17 | 16.1 |  | 16.1 |  | 30.1 | [5 empty] | 206
|  | 19.8882 |  | 19.8882 |  | 37.1824 | [5 empty] | 254.4706
SH-HP (MS4) | 17 | 31.1 |  | 31.1 |  |  |  | 31.1 |  |  | 159.7
|  | 38.4176 |  | 38.4176 |  |  |  | 38.4176 |  |  | 197.2765
litres |  | 135 | 162 | 180 | 216 | 300 | 360
DW-R | 17 | 18.163 | 20.5649 | 22.3402 | 26.3637 | 38.7987 | 51.1308
|  | 22.4367 | 25.4037 | 27.5967 | 32.5669 | 47.9278 | 63.1616
litres |  | 135 | 162 | 180 | 216 | 300 | 360
DW-HP | 17 | 53.7395 | 61.5074 | 66.686 | 77.0432 | 101.21 | 118.472
|  | 66.3841 | 75.9797 | 82.3768 | 95.171 | 125.0241 | 146.3478
kW |  | 5 | 6 | 7 | 8 | 9 | 10 | 11 | 12 | 13 | 14 | 15 | 16
SHDW-AWHP | 17 | 107.2399 | 108.7763 | 111.9378 | 116.2887 | 121.5482 | 127.5242 | 134.08 | 141.1146 | 148.5512 | 156.3301 | 164.4041 | 172.735
|  | 132.4728 | 134.3707 | 138.2761 | 143.6508 | 150.1477 | 157.5299 | 165.6283 | 174.318 | 183.5044 | 193.1136 | 203.0874 | 213.3786
kW |  | 5: 1; 6: 2; 7: 3; 8: 4; 9: 5
SHDW-FCU | 16 | 5: 21; 6: 26; 7: 33; 8: 46; 9: 54
|  | 27.5625 | 34.125 | 43.3125 | 60.375 | 70.875
litres |  | 5: 300; 6: 800
SHDW-BUF | 22 | 5: 137; 6: 282
|  | 130.7727 | 269.1818
Note on H6: Patricio Gallardo Ocampo: these figures in purple boxes change with sensitivity analysis

## Other_R
Embedded Emissions kgCO2e | Lifetime Est
kW |  | 1 | 1.5 | 2 | 2.5 | 3 | 3.5 | 4 | 4.5 | 5
SH-R | 17 | 0 | 0 | 0 | 0 | 0 | 0 | 0 | 0 | 0
|  | 0 | 0 | 0 | 0 | 0 | 0 | 0 | 0 | 0
kW |  | 2 |  | 3 |  | 4 | 4.5 | 5 | 5.5 | 6 | 6.5 | 7 | 7.5 | 8 | 8.5 | 9 | 9.5
SH-HP (SS) | 17 | [5 empty] | 222.5335 | 211.3061 | 202.0412 | 194.3968 | 188.1131 | 197.4591 | 206.8051 | 216.1511 | 225.4972 | 234.8432 | 244.1892
[7 empty] | 274.8944 | 261.0252 | 249.5803 | 240.1372 | 232.375 | 243.9201 | 255.4651 | 267.0102 | 278.5553 | 290.1004 | 301.6455
SH-HP (MS2) | 17 | 319 |  | 319 |  | 319 | [5 empty] | 555
|  | 394.0588 |  | 394.0588 |  | 394.0588 | [5 empty] | 685.5882
SH-HP (MS4) | 17 | 638 |  | 638 |  |  |  | 638 |  |  | 605
|  | 788.1176 |  | 788.1176 |  |  |  | 788.1176 |  |  | 747.3529
litres |  | 135 | 162 | 180 | 216 | 300 | 360
DW-R | 17 | 0 | 0 | 0 | 0 | 0 | 0
|  | 0 | 0 | 0 | 0 | 0 | 0
litres |  | 135 | 162 | 180 | 216 | 300 | 360
DW-HP | 17 | 224 | 224 | 224 | 224 | 224 | 224
|  | 276.7059 | 276.7059 | 276.7059 | 276.7059 | 276.7059 | 276.7059
kW |  | 5 | 6 | 7 | 8 | 9 | 10 | 11 | 12 | 13 | 14 | 15 | 16
SHDW-AWHP | 17 | 252.5811 | 245.2556 | 243.1011 | 244.9728 | 249.9196 | 257.2921 | 266.6272 | 277.5827 | 289.899 | 303.3741 | 317.8481 | 333.1918
|  | 312.0119 | 302.9629 | 300.3013 | 302.6134 | 308.7242 | 317.8315 | 329.363 | 342.8963 | 358.1105 | 374.7563 | 392.6359 | 411.5899
kW |  | 5: 1; 6: 2; 7: 3; 8: 4; 9: 5
SHDW-FCU | 16 | 5: 174; 6: 239; 7: 300; 8: 397; 9: 494
|  | 228.375 | 313.6875 | 393.75 | 521.0625 | 648.375
litres |  | 5: 300; 6: 800
SHDW-BUF | 22 | 5: 0; 6: 0
|  | 0 | 0