## Results
Hshld_code | Hshld_subcode | house_type | insulation | Loc_code | SH_code | DW_code | HP_cap | R_cap | Hyd_Cap_kW_Adj | Tank_Volume (L) | Manufacture | Hyd_Manufacture_HP | Hyd_Manufacture_Tank | Hyd_Manufacture_FC | Hyd_Manufacture | Distribution | Installation | EOL | Other | EOL_S | Other_S | Manufacture_MJ | Hyd_Manufacture_MJ_HP | Hyd_Manufacture_MJ_Tank | Hyd_Manufacture_MJ_FC | Hyd_Manufacture_MJ | Distribution_MJ | Installation_MJ | EOL_MJ | Other_MJ | PLEASE DO NOT CHANGE CODE IN CELLS. BE AWARE THAT CODE DOES NOT NECESSARILY APPLIES TO ALL CELLS WITHIN A COLUMN; THEY ARE CASE/SCENARIO SPECIFIC. CELLS IN BLUE CAN BE COPIED AS VALUES (NO FORMAT OR FORMULAS) TO A CSV FILE TO BE USED FOR FURTHER PROCESSING WITH TECHNOLOGIES.CSV
Mass-Nom-Real | Mass-Nom | Mass | Nom | AK | R |  |  | 11 |  |  | 945.7181 |  |  |  |  | 46.4079 | 4.6975 | 54.923 | 0 | 54.923 | 0 | 24893.2561 | 0 | 0 | 0 | 0 | 982.8569 | 17.8783 | 101.6259 | 0
Mass-Nom-Ideal | Mass-Nom | Mass | Nom | AK | R |  |  | 11 |  |  | 945.7181 |  |  |  |  | 46.4079 | 4.6975 | 54.923 | 0 | 54.923 | 0 | 24893.2561 | 0 | 0 | 0 | 0 | 982.8569 | 17.8783 | 101.6259 | 0
Mass-H1-Real | Mass-H1 | Mass | H1 | AK | R |  |  | 7 |  |  | 762.7565 |  |  |  |  | 34.3927 | 4.2217 | 40.8014 | 0 | 40.8014 | 0 | 19975.7097 | 0 | 0 | 0 | 0 | 728.3903 | 14.5572 | 86.5525 | 0
Mass-H1-Ideal | Mass-H1 | Mass | H1 | AK | R |  |  | 7 |  |  | 762.7565 |  |  |  |  | 34.3927 | 4.2217 | 40.8014 | 0 | 40.8014 | 0 | 19975.7097 | 0 | 0 | 0 | 0 | 728.3903 | 14.5572 | 86.5525 | 0
Mod-Nom-Real | Mod-Nom | Mod | Nom | AK | R |  |  | 12 |  |  | 1286.5077 |  |  |  |  | 58.3224 | 7.0758 | 69.1791 | 0 | 69.1791 | 0 | 33702.645 | 0 | 0 | 0 | 0 | 1235.1893 | 24.5388 | 145.5102 | 0
Mod-Nom-Ideal | Mod-Nom | Mod | Nom | AK | R |  |  | 12 |  |  | 1286.5077 |  |  |  |  | 58.3224 | 7.0758 | 69.1791 | 0 | 69.1791 | 0 | 33702.645 | 0 | 0 | 0 | 0 | 1235.1893 | 24.5388 | 145.5102 | 0
Mod-H1-Real | Mod-H1 | Mod | H1 | AK | R |  |  | 8.5 |  |  | 905.1294 |  |  |  |  | 41.1261 | 4.9649 | 48.7784 | 0 | 48.7784 | 0 | 23714.7902 | 0 | 0 | 0 | 0 | 870.9942 | 17.2602 | 102.234 | 0
Mod-H1-Ideal | Mod-H1 | Mod | H1 | AK | R |  |  | 8.5 |  |  | 905.1294 |  |  |  |  | 41.1261 | 4.9649 | 48.7784 | 0 | 48.7784 | 0 | 23714.7902 | 0 | 0 | 0 | 0 | 870.9942 | 17.2602 | 102.234 | 0
Mass-Nom-Real | Mass-Nom | Mass | Nom | CH | R |  |  | 15.5 |  |  | 1372.8368 |  |  |  |  | 66.6081 | 6.9272 | 78.8541 | 0 | 78.8541 | 0 | 36110.4975 | 0 | 0 | 0 | 0 | 1410.6687 | 25.9872 | 148.6705 | 0
Mass-Nom-Ideal | Mass-Nom | Mass | Nom | CH | R |  |  | 15.5 |  |  | 1372.8368 |  |  |  |  | 66.6081 | 6.9272 | 78.8541 | 0 | 78.8541 | 0 | 36110.4975 | 0 | 0 | 0 | 0 | 1410.6687 | 25.9872 | 148.6705 | 0
Mass-H1-Real | Mass-H1 | Mass | H1 | CH | R |  |  | 8.5 |  |  | 831.3671 |  |  |  |  | 38.8984 | 4.4001 | 46.097 | 0 | 46.097 | 0 | 21819.7896 | 0 | 0 | 0 | 0 | 823.8153 | 15.8026 | 92.205 | 0
Mass-H1-Ideal | Mass-H1 | Mass | H1 | CH | R |  |  | 8.5 |  |  | 831.3671 |  |  |  |  | 38.8984 | 4.4001 | 46.097 | 0 | 46.097 | 0 | 21819.7896 | 0 | 0 | 0 | 0 | 823.8153 | 15.8026 | 92.205 | 0
Mod-Nom-Real | Mod-Nom | Mod | Nom | CH | R |  |  | 15.5 |  |  | 1446.5991 |  |  |  |  | 68.8357 | 7.4921 | 81.5355 | 0 | 81.5355 | 0 | 38005.4981 | 0 | 0 | 0 | 0 | 1457.8476 | 27.4448 | 158.6995 | 0
Mod-Nom-Ideal | Mod-Nom | Mod | Nom | CH | R |  |  | 15.5 |  |  | 1446.5991 |  |  |  |  | 68.8357 | 7.4921 | 81.5355 | 0 | 81.5355 | 0 | 38005.4981 | 0 | 0 | 0 | 0 | 1457.8476 | 27.4448 | 158.6995 | 0
Mod-H1-Real | Mod-H1 | Mod | H1 | CH | R |  |  | 12.5 |  |  | 1309.3779 |  |  |  |  | 59.8243 | 7.1353 | 70.9443 | 0 | 70.9443 | 0 | 34317.3383 | 0 | 0 | 0 | 0 | 1266.9976 | 24.9539 | 147.3944 | 0
Mod-H1-Ideal | Mod-H1 | Mod | H1 | CH | R |  |  | 12.5 |  |  | 1309.3779 |  |  |  |  | 59.8243 | 7.1353 | 70.9443 | 0 | 70.9443 | 0 | 34317.3383 | 0 | 0 | 0 | 0 | 1266.9976 | 24.9539 | 147.3944 | 0
Mass-Nom-Real | Mass-Nom | Mass | Nom | AK | Rb |  |  | 4 |  |  | 330.4862 |  |  |  |  | 16.4706 | 1.6055 | 19.4845 | 0 | 19.4845 | 0 | 8707.5476 | 0 | 0 | 0 | 0 | 348.8245 | 6.2362 | 35.1314 | 0
Mass-Nom-Ideal | Mass-Nom | Mass | Nom | AK | Rb |  |  | 4 |  |  | 330.4862 |  |  |  |  | 16.4706 | 1.6055 | 19.4845 | 0 | 19.4845 | 0 | 8707.5476 | 0 | 0 | 0 | 0 | 348.8245 | 6.2362 | 35.1314 | 0
Mass-H1-Real | Mass-H1 | Mass | H1 | AK | Rb |  |  | 2 |  |  | 239.0054 |  |  |  |  | 10.463 | 1.3676 | 12.4237 | 0 | 12.4237 | 0 | 6248.7744 | 0 | 0 | 0 | 0 | 221.5912 | 4.5757 | 27.5947 | 0
Mass-H1-Ideal | Mass-H1 | Mass | H1 | AK | Rb |  |  | 2 |  |  | 239.0054 |  |  |  |  | 10.463 | 1.3676 | 12.4237 | 0 | 12.4237 | 0 | 6248.7744 | 0 | 0 | 0 | 0 | 221.5912 | 4.5757 | 27.5947 | 0
Mod-Nom-Real | Mod-Nom | Mod | Nom | AK | Rb |  |  | 4 |  |  | 478.0108 |  |  |  |  | 20.9259 | 2.7352 | 24.8473 | 0 | 24.8473 | 0 | 12497.5487 | 0 | 0 | 0 | 0 | 443.1824 | 9.1513 | 55.1894 | 0
Mod-Nom-Ideal | Mod-Nom | Mod | Nom | AK | Rb |  |  | 4 |  |  | 478.0108 |  |  |  |  | 20.9259 | 2.7352 | 24.8473 | 0 | 24.8473 | 0 | 12497.5487 | 0 | 0 | 0 | 0 | 443.1824 | 9.1513 | 55.1894 | 0
Mod-H1-Real | Mod-H1 | Mod | H1 | AK | Rb |  |  | 4 |  |  | 478.0108 |  |  |  |  | 20.9259 | 2.7352 | 24.8473 | 0 | 24.8473 | 0 | 12497.5487 | 0 | 0 | 0 | 0 | 443.1824 | 9.1513 | 55.1894 | 0
Mod-H1-Ideal | Mod-H1 | Mod | H1 | AK | Rb |  |  | 4 |  |  | 478.0108 |  |  |  |  | 20.9259 | 2.7352 | 24.8473 | 0 | 24.8473 | 0 | 12497.5487 | 0 | 0 | 0 | 0 | 443.1824 | 9.1513 | 55.1894 | 0
Mass-Nom-Real | Mass-Nom | Mass | Nom | CH | Rb |  |  | 7 |  |  | 615.2319 |  |  |  |  | 29.9373 | 3.092 | 35.4386 | 0 | 35.4386 | 0 | 16185.7085 | 0 | 0 | 0 | 0 | 634.0324 | 11.6421 | 66.4945 | 0
Mass-Nom-Ideal | Mass-Nom | Mass | Nom | CH | Rb |  |  | 7 |  |  | 615.2319 |  |  |  |  | 29.9373 | 3.092 | 35.4386 | 0 | 35.4386 | 0 | 16185.7085 | 0 | 0 | 0 | 0 | 634.0324 | 11.6421 | 66.4945 | 0
Mass-H1-Real | Mass-H1 | Mass | H1 | CH | Rb |  |  | 3.5 |  |  | 307.616 |  |  |  |  | 14.9687 | 1.546 | 17.7193 | 0 | 17.7193 | 0 | 8092.8543 | 0 | 0 | 0 | 0 | 317.0162 | 5.8211 | 33.2472 | 0
Mass-H1-Ideal | Mass-H1 | Mass | H1 | CH | Rb |  |  | 3.5 |  |  | 307.616 |  |  |  |  | 14.9687 | 1.546 | 17.7193 | 0 | 17.7193 | 0 | 8092.8543 | 0 | 0 | 0 | 0 | 317.0162 | 5.8211 | 33.2472 | 0
Mod-Nom-Real | Mod-Nom | Mod | Nom | CH | Rb |  |  | 6.5 |  |  | 592.3617 |  |  |  |  | 28.4354 | 3.0325 | 33.6733 | 0 | 33.6733 | 0 | 15571.0152 | 0 | 0 | 0 | 0 | 602.2241 | 11.227 | 64.6103 | 0
Mod-Nom-Ideal | Mod-Nom | Mod | Nom | CH | Rb |  |  | 6.5 |  |  | 592.3617 |  |  |  |  | 28.4354 | 3.0325 | 33.6733 | 0 | 33.6733 | 0 | 15571.0152 | 0 | 0 | 0 | 0 | 602.2241 | 11.227 | 64.6103 | 0
Mod-H1-Real | Mod-H1 | Mod | H1 | CH | Rb |  |  | 4.5 |  |  | 500.881 |  |  |  |  | 22.4278 | 2.7946 | 26.6125 | 0 | 26.6125 | 0 | 13112.242 | 0 | 0 | 0 | 0 | 474.9907 | 9.5664 | 57.0736 | 0
Mod-H1-Ideal | Mod-H1 | Mod | H1 | CH | Rb |  |  | 4.5 |  |  | 500.881 |  |  |  |  | 22.4278 | 2.7946 | 26.6125 | 0 | 26.6125 | 0 | 13112.242 | 0 | 0 | 0 | 0 | 474.9907 | 9.5664 | 57.0736 | 0
Mass-Nom-Real | Mass-Nom | Mass | Nom | AK | Rl |  |  | 7 |  |  | 615.2319 |  |  |  |  | 29.9373 | 3.092 | 35.4386 | 0 | 35.4386 | 0 | 16185.7085 | 0 | 0 | 0 | 0 | 634.0324 | 11.6421 | 66.4945 | 0
Mass-Nom-Ideal | Mass-Nom | Mass | Nom | AK | Rl |  |  | 7 |  |  | 615.2319 |  |  |  |  | 29.9373 | 3.092 | 35.4386 | 0 | 35.4386 | 0 | 16185.7085 | 0 | 0 | 0 | 0 | 634.0324 | 11.6421 | 66.4945 | 0
Mass-H1-Real | Mass-H1 | Mass | H1 | AK | Rl |  |  | 5 |  |  | 523.7512 |  |  |  |  | 23.9297 | 2.8541 | 28.3777 | 0 | 28.3777 | 0 | 13726.9353 | 0 | 0 | 0 | 0 | 506.7991 | 9.9816 | 58.9578 | 0
Mass-H1-Ideal | Mass-H1 | Mass | H1 | AK | Rl |  |  | 5 |  |  | 523.7512 |  |  |  |  | 23.9297 | 2.8541 | 28.3777 | 0 | 28.3777 | 0 | 13726.9353 | 0 | 0 | 0 | 0 | 506.7991 | 9.9816 | 58.9578 | 0
Mod-Nom-Real | Mod-Nom | Mod | Nom | AK | Rl |  |  | 8 |  |  | 808.4969 |  |  |  |  | 37.3965 | 4.3406 | 44.3318 | 0 | 44.3318 | 0 | 21205.0963 | 0 | 0 | 0 | 0 | 792.0069 | 15.3875 | 90.3208 | 0
Mod-Nom-Ideal | Mod-Nom | Mod | Nom | AK | Rl |  |  | 8 |  |  | 808.4969 |  |  |  |  | 37.3965 | 4.3406 | 44.3318 | 0 | 44.3318 | 0 | 21205.0963 | 0 | 0 | 0 | 0 | 792.0069 | 15.3875 | 90.3208 | 0
Mod-H1-Real | Mod-H1 | Mod | H1 | AK | Rl |  |  | 4.5 |  |  | 427.1187 |  |  |  |  | 20.2002 | 2.2298 | 23.9311 | 0 | 23.9311 | 0 | 11217.2415 | 0 | 0 | 0 | 0 | 427.8118 | 8.1089 | 47.0446 | 0
Mod-H1-Ideal | Mod-H1 | Mod | H1 | AK | Rl |  |  | 4.5 |  |  | 427.1187 |  |  |  |  | 20.2002 | 2.2298 | 23.9311 | 0 | 23.9311 | 0 | 11217.2415 | 0 | 0 | 0 | 0 | 427.8118 | 8.1089 | 47.0446 | 0
Mass-Nom-Real | Mass-Nom | Mass | Nom | CH | Rl |  |  | 8.5 |  |  | 757.6048 |  |  |  |  | 36.6707 | 3.8353 | 43.4156 | 0 | 43.4156 | 0 | 19924.789 | 0 | 0 | 0 | 0 | 776.6363 | 14.3451 | 82.176 | 0
Mass-Nom-Ideal | Mass-Nom | Mass | Nom | CH | Rl |  |  | 8.5 |  |  | 757.6048 |  |  |  |  | 36.6707 | 3.8353 | 43.4156 | 0 | 43.4156 | 0 | 19924.789 | 0 | 0 | 0 | 0 | 776.6363 | 14.3451 | 82.176 | 0
Mass-H1-Real | Mass-H1 | Mass | H1 | CH | Rl |  |  | 5 |  |  | 523.7512 |  |  |  |  | 23.9297 | 2.8541 | 28.3777 | 0 | 28.3777 | 0 | 13726.9353 | 0 | 0 | 0 | 0 | 506.7991 | 9.9816 | 58.9578 | 0
Mass-H1-Ideal | Mass-H1 | Mass | H1 | CH | Rl |  |  | 5 |  |  | 523.7512 |  |  |  |  | 23.9297 | 2.8541 | 28.3777 | 0 | 28.3777 | 0 | 13726.9353 | 0 | 0 | 0 | 0 | 506.7991 | 9.9816 | 58.9578 | 0
Mod-Nom-Real | Mod-Nom | Mod | Nom | CH | Rl |  |  | 9 |  |  | 854.2373 |  |  |  |  | 40.4003 | 4.4596 | 47.8622 | 0 | 47.8622 | 0 | 22434.4829 | 0 | 0 | 0 | 0 | 855.6236 | 16.2178 | 94.0892 | 0
Mod-Nom-Ideal | Mod-Nom | Mod | Nom | CH | Rl |  |  | 9 |  |  | 854.2373 |  |  |  |  | 40.4003 | 4.4596 | 47.8622 | 0 | 47.8622 | 0 | 22434.4829 | 0 | 0 | 0 | 0 | 855.6236 | 16.2178 | 94.0892 | 0
Mod-H1-Real | Mod-H1 | Mod | H1 | CH | Rl |  |  | 8 |  |  | 808.4969 |  |  |  |  | 37.3965 | 4.3406 | 44.3318 | 0 | 44.3318 | 0 | 21205.0963 | 0 | 0 | 0 | 0 | 792.0069 | 15.3875 | 90.3208 | 0
Mod-H1-Ideal | Mod-H1 | Mod | H1 | CH | Rl |  |  | 8 |  |  | 808.4969 |  |  |  |  | 37.3965 | 4.3406 | 44.3318 | 0 | 44.3318 | 0 | 21205.0963 | 0 | 0 | 0 | 0 | 792.0069 | 15.3875 | 90.3208 | 0
Mass-Nom-Real | Mass-Nom | Mass | Nom | AK | HP |  | 11 |  |  |  | 1534.5082 |  |  |  |  | 36.8443 | 92.1565 | 284.4335 | 1321.8996 | 107.6107 | 460.8447 | 36866.7987 | 0 | 0 | 0 | 0 | 780.3122 | 1689.5268 | 8469.5141 | 8228.4676
Mass-Nom-Ideal | Mass-Nom | Mass | Nom | AK | HP |  | 11 |  |  |  | 1534.5082 |  |  |  |  | 36.8443 | 92.1565 | 284.4335 | 1321.8996 | 107.6107 | 460.8447 | 36866.7987 | 0 | 0 | 0 | 0 | 780.3122 | 1689.5268 | 8469.5141 | 8228.4676
Mass-H1-Real | Mass-H1 | Mass | H1 | AK | HP |  | 6.5 |  |  |  | 1215.5476 |  |  |  |  | 27.4485 | 76.312 | 241.328 | 1264.1741 | 85.7182 | 480.3524 | 32134.6311 | 0 | 0 | 0 | 0 | 581.3214 | 1385.8192 | 6795.3959 | 7331.1179
Mass-H1-Ideal | Mass-H1 | Mass | H1 | AK | HP |  | 6.5 |  |  |  | 1215.5476 |  |  |  |  | 27.4485 | 76.312 | 241.328 | 1264.1741 | 85.7182 | 480.3524 | 32134.6311 | 0 | 0 | 0 | 0 | 581.3214 | 1385.8192 | 6795.3959 | 7331.1179
Mod-Nom-Real | Mod-Nom | Mod | Nom | AK | HP |  | 11 |  |  |  | 1869.5478 |  |  |  |  | 44.0448 | 141.532 | 371.3462 | 1993.5192 | 119.1705 | 657.0051 | 53142.1951 | 0 | 0 | 0 | 0 | 932.8089 | 2422.4804 | 13297.1613 | 12497.4359
Mod-Nom-Ideal | Mod-Nom | Mod | Nom | AK | HP |  | 11 |  |  |  | 1869.5478 |  |  |  |  | 44.0448 | 141.532 | 371.3462 | 1993.5192 | 119.1705 | 657.0051 | 53142.1951 | 0 | 0 | 0 | 0 | 932.8089 | 2422.4804 | 13297.1613 | 12497.4359
Mod-H1-Real | Mod-H1 | Mod | H1 | AK | HP |  | 6.5 |  |  |  | 1637.277 |  |  |  |  | 38.2052 | 107.9355 | 335.2103 | 1912.7035 | 104.2476 | 676.7642 | 46517.1605 | 0 | 0 | 0 | 0 | 809.1351 | 1997.2898 | 10953.3959 | 11241.1464
Mod-H1-Ideal | Mod-H1 | Mod | H1 | AK | HP |  | 6.5 |  |  |  | 1637.277 |  |  |  |  | 38.2052 | 107.9355 | 335.2103 | 1912.7035 | 104.2476 | 676.7642 | 46517.1605 | 0 | 0 | 0 | 0 | 809.1351 | 1997.2898 | 10953.3959 | 11241.1464
Mass-Nom-Real | Mass-Nom | Mass | Nom | CH | HP |  | 15.5 |  |  |  | 2011.6823 |  |  |  |  | 51.0257 | 123.7256 | 517.2085 | 1648.0643 | 340.3857 | 591.247 | 50797.8051 | 0 | 0 | 0 | 0 | 1080.6559 | 1890.2807 | 15405.8673 | 8767.0387
Mass-Nom-Ideal | Mass-Nom | Mass | Nom | CH | HP |  | 15.5 |  |  |  | 2011.6823 |  |  |  |  | 51.0257 | 123.7256 | 517.2085 | 1648.0643 | 340.3857 | 591.247 | 50797.8051 | 0 | 0 | 0 | 0 | 1080.6559 | 1890.2807 | 15405.8673 | 8767.0387
Mass-H1-Real | Mass-H1 | Mass | H1 | CH | HP |  | 8 |  |  |  | 1248.7292 |  |  |  |  | 28.2827 | 81.1115 | 246.4903 | 1275.7192 | 84.8025 | 473.4803 | 33081.0646 | 0 | 0 | 0 | 0 | 598.9891 | 1446.5607 | 7130.2195 | 7510.5878
Mass-H1-Ideal | Mass-H1 | Mass | H1 | CH | HP |  | 8 |  |  |  | 1248.7292 |  |  |  |  | 28.2827 | 81.1115 | 246.4903 | 1275.7192 | 84.8025 | 473.4803 | 33081.0646 | 0 | 0 | 0 | 0 | 598.9891 | 1446.5607 | 7130.2195 | 7510.5878
Mod-Nom-Real | Mod-Nom | Mod | Nom | CH | HP |  | 16 |  |  |  | 2416.2689 |  |  |  |  | 60.3776 | 139.007 | 470.3389 | 1732.9191 | 293.5161 | 648.0124 | 59252.5545 | 0 | 0 | 0 | 0 | 1278.7154 | 2526.8814 | 19899.9852 | 9125.8172
Mod-Nom-Ideal | Mod-Nom | Mod | Nom | CH | HP |  | 16 |  |  |  | 2416.2689 |  |  |  |  | 60.3776 | 139.007 | 470.3389 | 1732.9191 | 293.5161 | 648.0124 | 59252.5545 | 0 | 0 | 0 | 0 | 1278.7154 | 2526.8814 | 19899.9852 | 9125.8172
Mod-H1-Real | Mod-H1 | Mod | H1 | CH | HP |  | 12.5 |  |  |  | 1836.3663 |  |  |  |  | 43.2106 | 136.7325 | 366.184 | 1981.9741 | 114.0082 | 656.7415 | 52195.7616 | 0 | 0 | 0 | 0 | 915.1412 | 2361.7389 | 12962.3377 | 12317.966
Mod-H1-Ideal | Mod-H1 | Mod | H1 | CH | HP |  | 12.5 |  |  |  | 1836.3663 |  |  |  |  | 43.2106 | 136.7325 | 366.184 | 1981.9741 | 114.0082 | 656.7415 | 52195.7616 | 0 | 0 | 0 | 0 | 915.1412 | 2361.7389 | 12962.3377 | 12317.966
Mass-Nom-Real | Mass-Nom | Mass | Nom | AK | HPl |  | 7 |  |  |  | 959.7259 |  |  |  |  | 20.8628 | 68.5624 | 173.1335 | 673.3701 | 70.4283 | 264.4329 | 22484.2693 | 0 | 0 | 0 | 0 | 441.846 | 1079.2915 | 4310.2788 | 4318.7617
Mass-Nom-Ideal | Mass-Nom | Mass | Nom | AK | HPl |  | 7 |  |  |  | 959.7259 |  |  |  |  | 20.8628 | 68.5624 | 173.1335 | 673.3701 | 70.4283 | 264.4329 | 22484.2693 | 0 | 0 | 0 | 0 | 441.846 | 1079.2915 | 4310.2788 | 4318.7617
Mass-H1-Real | Mass-H1 | Mass | H1 | AK | HPl |  | 4.5 |  |  |  | 793.8182 |  |  |  |  | 16.6917 | 44.565 | 147.3221 | 615.6447 | 65.83 | 283.9406 | 17752.1017 | 0 | 0 | 0 | 0 | 353.5076 | 775.5839 | 2636.1606 | 3421.412
Mass-H1-Ideal | Mass-H1 | Mass | H1 | AK | HPl |  | 4.5 |  |  |  | 793.8182 |  |  |  |  | 16.6917 | 44.565 | 147.3221 | 615.6447 | 65.83 | 283.9406 | 17752.1017 | 0 | 0 | 0 | 0 | 353.5076 | 775.5839 | 2636.1606 | 3421.412
Mod-Nom-Real | Mod-Nom | Mod | Nom | AK | HPl |  | 8 |  |  |  | 1026.089 |  |  |  |  | 22.5313 | 78.1614 | 183.458 | 696.4603 | 80.7529 | 264.1816 | 24377.1363 | 0 | 0 | 0 | 0 | 477.1814 | 1200.7745 | 4979.926 | 4677.7015
Mod-Nom-Ideal | Mod-Nom | Mod | Nom | AK | HPl |  | 8 |  |  |  | 1026.089 |  |  |  |  | 22.5313 | 78.1614 | 183.458 | 696.4603 | 80.7529 | 264.1816 | 24377.1363 | 0 | 0 | 0 | 0 | 477.1814 | 1200.7745 | 4979.926 | 4677.7015
Mod-H1-Real | Mod-H1 | Mod | H1 | AK | HPl |  | 4.5 |  |  |  | 793.8182 |  |  |  |  | 16.6917 | 44.565 | 147.3221 | 615.6447 | 65.83 | 283.9406 | 17752.1017 | 0 | 0 | 0 | 0 | 353.5076 | 775.5839 | 2636.1606 | 3421.412
Mod-H1-Ideal | Mod-H1 | Mod | H1 | AK | HPl |  | 4.5 |  |  |  | 793.8182 |  |  |  |  | 16.6917 | 44.565 | 147.3221 | 615.6447 | 65.83 | 283.9406 | 17752.1017 | 0 | 0 | 0 | 0 | 353.5076 | 775.5839 | 2636.1606 | 3421.412
Mass-Nom-Real | Mass-Nom | Mass | Nom | CH | HPl |  | 8.5 |  |  |  | 1059.2705 |  |  |  |  | 23.3655 | 82.9609 | 188.6203 | 708.0054 | 85.9151 | 265.1294 | 25323.5698 | 0 | 0 | 0 | 0 | 494.8491 | 1261.516 | 5314.7497 | 4857.1715
Mass-Nom-Ideal | Mass-Nom | Mass | Nom | CH | HPl |  | 8.5 |  |  |  | 1059.2705 |  |  |  |  | 23.3655 | 82.9609 | 188.6203 | 708.0054 | 85.9151 | 265.1294 | 25323.5698 | 0 | 0 | 0 | 0 | 494.8491 | 1261.516 | 5314.7497 | 4857.1715
Mass-H1-Real | Mass-H1 | Mass | H1 | CH | HPl |  | 5 |  |  |  | 826.9997 |  |  |  |  | 17.5259 | 49.3644 | 152.4844 | 627.1898 | 64.9143 | 277.0685 | 18698.5352 | 0 | 0 | 0 | 0 | 371.1753 | 836.3254 | 2970.9842 | 3600.8819
Mass-H1-Ideal | Mass-H1 | Mass | H1 | CH | HPl |  | 5 |  |  |  | 826.9997 |  |  |  |  | 17.5259 | 49.3644 | 152.4844 | 627.1898 | 64.9143 | 277.0685 | 18698.5352 | 0 | 0 | 0 | 0 | 371.1753 | 836.3254 | 2970.9842 | 3600.8819
Mod-Nom-Real | Mod-Nom | Mod | Nom | CH | HPl |  | 9.5 |  |  |  | 1125.6336 |  |  |  |  | 25.0339 | 92.5599 | 198.9448 | 731.0956 | 96.2397 | 268.7771 | 27216.4368 | 0 | 0 | 0 | 0 | 530.1845 | 1382.9991 | 5984.3969 | 5216.1114
Mod-Nom-Ideal | Mod-Nom | Mod | Nom | CH | HPl |  | 9.5 |  |  |  | 1125.6336 |  |  |  |  | 25.0339 | 92.5599 | 198.9448 | 731.0956 | 96.2397 | 268.7771 | 27216.4368 | 0 | 0 | 0 | 0 | 530.1845 | 1382.9991 | 5984.3969 | 5216.1114
Mod-H1-Real | Mod-H1 | Mod | H1 | CH | HPl |  | 7.5 |  |  |  | 992.9074 |  |  |  |  | 21.697 | 73.3619 | 178.2957 | 684.9152 | 75.5906 | 263.9179 | 23430.7028 | 0 | 0 | 0 | 0 | 459.5137 | 1140.033 | 4645.1024 | 4498.2316
Mod-H1-Ideal | Mod-H1 | Mod | H1 | CH | HPl |  | 7.5 |  |  |  | 992.9074 |  |  |  |  | 21.697 | 73.3619 | 178.2957 | 684.9152 | 75.5906 | 263.9179 | 23430.7028 | 0 | 0 | 0 | 0 | 459.5137 | 1140.033 | 4645.1024 | 4498.2316
[6 empty] | R |  |  |  | 135 | 190.951 |  |  |  |  | 3.7836 | 4.0274 | 22.4367 | 0 | 22.4367 | 0 | 3702.7095 | 0 | 0 | 0 | 0 | 93.6043 | 55.6905 | 17.8323 | 0
[6 empty] | R |  |  |  | 162 | 216.2028 |  |  |  |  | 4.117 | 4.56 | 25.4037 | 0 | 25.4037 | 0 | 4192.3643 | 0 | 0 | 0 | 0 | 101.8502 | 63.0551 | 20.1905 | 0
[6 empty] | R |  |  |  | 180 | 234.8664 |  |  |  |  | 4.5404 | 4.9536 | 27.5967 | 0 | 27.5967 | 0 | 4554.2682 | 0 | 0 | 0 | 0 | 112.3251 | 68.4983 | 21.9334 | 0
[6 empty] | R |  |  |  | 216 | 277.1661 |  |  |  |  | 5.171 | 5.8458 | 32.5669 | 0 | 32.5669 | 0 | 5374.4963 | 0 | 0 | 0 | 0 | 127.9258 | 80.835 | 25.8837 | 0
[6 empty] | R |  |  |  | 300 | 407.8979 |  |  |  |  | 6.5583 | 8.6031 | 47.9278 | 0 | 47.9278 | 0 | 7909.5023 | 0 | 0 | 0 | 0 | 162.2474 | 118.9626 | 38.0923 | 0
[6 empty] | R |  |  |  | 360 | 537.5473 |  |  |  |  | 7.6934 | 11.3376 | 63.1616 | 0 | 63.1616 | 0 | 10423.5207 | 0 | 0 | 0 | 0 | 190.3287 | 156.7747 | 50.1999 | 0
[6 empty] | Ro |  |  |  | 162 | 216.2028 |  |  |  |  | 4.117 | 4.56 | 25.4037 | 0 | 25.4037 | 0 | 4192.3643 | 0 | 0 | 0 | 0 | 101.8502 | 63.0551 | 20.1905 | 0
[6 empty] | Ro |  |  |  | 216 | 277.1661 |  |  |  |  | 5.171 | 5.8458 | 32.5669 | 0 | 32.5669 | 0 | 5374.4963 | 0 | 0 | 0 | 0 | 127.9258 | 80.835 | 25.8837 | 0
[6 empty] | Ro |  |  |  | 360 | 537.5473 |  |  |  |  | 7.6934 | 11.3376 | 63.1616 | 0 | 63.1616 | 0 | 10423.5207 | 0 | 0 | 0 | 0 | 190.3287 | 156.7747 | 50.1999 | 0
[6 empty] | HP |  |  |  | 135 | 479.5114 |  |  |  |  | 19.3498 | 13.9516 | 74.1702 | 285.3529 | 74.1702 | 285.3529 | 16543.0678 | 0 | 0 | 0 | 0 | 409.803 | 92.1019 | 741.1765 | 285.3529
[6 empty] | HP |  |  |  | 162 | 517.9206 |  |  |  |  | 22.3824 | 16.3733 | 78.3338 | 285.3529 | 78.3338 | 285.3529 | 17368.3089 | 0 | 0 | 0 | 0 | 474.0297 | 118.5302 | 741.1765 | 285.3529
[6 empty] | HP |  |  |  | 180 | 543.6967 |  |  |  |  | 24.4042 | 17.9878 | 81.1095 | 285.3529 | 81.1095 | 285.3529 | 17918.4696 | 0 | 0 | 0 | 0 | 516.8475 | 136.1491 | 741.1765 | 285.3529
[6 empty] | HP |  |  |  | 216 | 595.2489 |  |  |  |  | 28.4477 | 21.2168 | 86.6609 | 285.3529 | 86.6609 | 285.3529 | 19018.791 | 0 | 0 | 0 | 0 | 602.4831 | 171.3868 | 741.1765 | 285.3529
[6 empty] | HP |  |  |  | 300 | 715.2824 |  |  |  |  | 37.8825 | 28.7512 | 99.6143 | 285.3529 | 99.6143 | 285.3529 | 21586.2077 | 0 | 0 | 0 | 0 | 802.2994 | 253.6081 | 741.1765 | 285.3529
[6 empty] | HP |  |  |  | 360 | 800.9478 |  |  |  |  | 44.6216 | 34.1329 | 108.8666 | 285.3529 | 108.8666 | 285.3529 | 23420.0768 | 0 | 0 | 0 | 0 | 945.0254 | 312.3377 | 741.1765 | 285.3529
[6 empty] | HPo |  |  |  | 162 | 517.9206 |  |  |  |  | 22.3824 | 16.3733 | 78.3338 | 285.3529 | 78.3338 | 285.3529 | 17368.3089 | 0 | 0 | 0 | 0 | 474.0297 | 118.5302 | 741.1765 | 285.3529
[6 empty] | HPo |  |  |  | 216 | 595.2489 |  |  |  |  | 28.4477 | 21.2168 | 86.6609 | 285.3529 | 86.6609 | 285.3529 | 19018.791 | 0 | 0 | 0 | 0 | 602.4831 | 171.3868 | 741.1765 | 285.3529
[6 empty] | HPo |  |  |  | 360 | 800.9478 |  |  |  |  | 44.6216 | 34.1329 | 108.8666 | 285.3529 | 108.8666 | 285.3529 | 23420.0768 | 0 | 0 | 0 | 0 | 945.0254 | 312.3377 | 741.1765 | 285.3529
| Mass-Nom | Mass | Nom | AK | HYD200 | HYD200 | 8.5 |  | 9 | 200 | 3324.0365 | 1869.6547 | 0 | 1454.3818 | 3324.0365 | 119.1356 | 112.7929 | 531.8979 | 2365.2788 | 381.837 | 1912.4113 | 99952.0672 | 49760.0022 | 0 | 50192.065 | 99952.0672 | 2523.131 | 223.3539 | 5379.0713 | 74234.7807
| Mass-Nom | Mass | Nom | AK | HYD200 | HYD200 | 11.2 |  | 12 | 200 | 3442.81 | 1988.4282 | 0 | 1454.3818 | 3442.81 | 123.7683 | 120.1701 | 576.5686 | 2430.9481 | 406.0073 | 1927.7932 | 101016.583 | 50824.518 | 0 | 50192.065 | 101016.583 | 2621.2439 | 230.7311 | 5379.0713 | 74300.45
| Mass-Nom | Mass | Nom | AK | HYD200 | HYD200 | 14 |  | 14 | 200 | 3521.9924 | 2067.6106 | 0 | 1454.3818 | 3521.9924 | 126.8567 | 125.0883 | 606.3491 | 2474.7276 | 424.8029 | 1944.6269 | 101726.2602 | 51534.1952 | 0 | 50192.065 | 101726.2602 | 2686.6525 | 235.6493 | 5379.0713 | 74344.2295
| Mass-Nom | Mass | Nom | AK | HYD500 | HYD500 | 5 |  | 5 | 500 | 3501.6718 | 1711.29 | 336 | 1454.3818 | 3501.6718 | 120.5117 | 114.4111 | 603.1097 | 2277.7198 | 494.9349 | 1927.5986 | 109146.3037 | 48340.6478 | 10613.5909 | 50192.065 | 109146.3037 | 2579.1678 | 234.5175 | 15878.1167 | 74147.2217
| Mass-Nom | Mass | Nom | AK | HYD500 | HYD500 | 6 |  | 6 | 500 | 3541.263 | 1750.8812 | 336 | 1454.3818 | 3541.263 | 122.056 | 116.8702 | 617.9999 | 2299.6096 | 496.8328 | 1917.6182 | 109501.1423 | 48695.4864 | 10613.5909 | 50192.065 | 109501.1423 | 2611.8721 | 236.9766 | 15878.1167 | 74169.1115
| Mass-Nom | Mass | Nom | AK | HYD500 | HYD500 | 8.5 |  | 9 | 500 | 3660.0365 | 1869.6547 | 336 | 1454.3818 | 3660.0365 | 126.6886 | 124.2474 | 662.6706 | 2365.2788 | 512.6098 | 1912.4113 | 110565.6581 | 49760.0022 | 10613.5909 | 50192.065 | 110565.6581 | 2709.985 | 244.3539 | 15878.1167 | 74234.7807
| Mass-Nom | Mass | Nom | AK | HYD500 | HYD500 | 14 |  | 14 | 500 | 3857.9924 | 2067.6106 | 336 | 1454.3818 | 3857.9924 | 134.4096 | 136.5428 | 737.1218 | 2474.7276 | 555.5757 | 1944.6269 | 112339.8511 | 51534.1952 | 10613.5909 | 50192.065 | 112339.8511 | 2873.5065 | 256.6493 | 15878.1167 | 74344.2295
| Mass-Nom | Mass | Nom | AK | HYD1000 | HYD1000 | 5 |  | 5 | 1000 | 3825.2627 | 1711.29 | 659.5909 | 1454.3818 | 3825.2627 | 127.8113 | 114.4111 | 741.5188 | 2277.7198 | 633.344 | 1927.5986 | 119106.031 | 48340.6478 | 20573.3182 | 50192.065 | 119106.031 | 2759.7531 | 240.2448 | 26014.4349 | 74147.2217
| Mass-Nom | Mass | Nom | AK | HYD1000 | HYD1000 | 6 |  | 6 | 1000 | 3864.8539 | 1750.8812 | 659.5909 | 1454.3818 | 3864.8539 | 129.3555 | 116.8702 | 756.409 | 2299.6096 | 635.2419 | 1917.6182 | 119460.8696 | 48695.4864 | 20573.3182 | 50192.065 | 119460.8696 | 2792.4574 | 242.7039 | 26014.4349 | 74169.1115
| Mass-Nom | Mass | Nom | AK | HYD1000 | HYD1000 | 8.5 |  | 9 | 1000 | 3983.6274 | 1869.6547 | 659.5909 | 1454.3818 | 3983.6274 | 133.9882 | 124.2474 | 801.0797 | 2365.2788 | 651.0189 | 1912.4113 | 120525.3854 | 49760.0022 | 20573.3182 | 50192.065 | 120525.3854 | 2890.5703 | 250.0811 | 26014.4349 | 74234.7807
| Mass-Nom | Mass | Nom | AK | HYD1000 | HYD1000 | 11.2 |  | 12 | 1000 | 4102.4009 | 1988.4282 | 659.5909 | 1454.3818 | 4102.4009 | 138.6208 | 131.6247 | 845.7504 | 2430.9481 | 675.1892 | 1927.7932 | 121589.9012 | 50824.518 | 20573.3182 | 50192.065 | 121589.9012 | 2988.6832 | 257.4584 | 26014.4349 | 74300.45
| Mass-Nom | Mass | Nom | AK | HYD1000 | HYD1000 | 14 |  | 14 | 1000 | 4181.5833 | 2067.6106 | 659.5909 | 1454.3818 | 4181.5833 | 141.7092 | 136.5428 | 875.5309 | 2474.7276 | 693.9848 | 1944.6269 | 122299.5784 | 51534.1952 | 20573.3182 | 50192.065 | 122299.5784 | 3054.0918 | 262.3765 | 26014.4349 | 74344.2295
| Mod-Nom | Mod | Nom | AK | HYD200 | HYD200 | 8.5 |  | 9 | 200 | 3607.3778 | 1869.6547 | 0 | 1737.7231 | 3607.3778 | 126.258 | 112.0812 | 577.0451 | 2613.0519 | 426.9843 | 2160.1845 | 109990.4638 | 49760.0022 | 0 | 60230.4616 | 109990.4638 | 2673.9737 | 215.5596 | 6067.0289 | 85723.701
| Mod-Nom | Mod | Nom | AK | HYD200 | HYD200 | 11.2 |  | 12 | 200 | 3726.1513 | 1988.4282 | 0 | 1737.7231 | 3726.1513 | 130.8907 | 119.4585 | 621.7158 | 2678.7212 | 451.1546 | 2175.5663 | 111054.9796 | 50824.518 | 0 | 60230.4616 | 111054.9796 | 2772.0866 | 222.9368 | 6067.0289 | 85789.3702
| Mod-Nom | Mod | Nom | AK | HYD200 | HYD200 | 14 |  | 14 | 200 | 3805.3337 | 2067.6106 | 0 | 1737.7231 | 3805.3337 | 133.9791 | 124.3766 | 651.4963 | 2722.5007 | 469.9502 | 2192.4 | 111764.6568 | 51534.1952 | 0 | 60230.4616 | 111764.6568 | 2837.4952 | 227.855 | 6067.0289 | 85833.1497
| Mod-Nom | Mod | Nom | AK | HYD500 | HYD500 | 5 |  | 5 | 500 | 3785.0131 | 1711.29 | 336 | 1737.7231 | 3785.0131 | 127.6341 | 113.6995 | 648.2569 | 2525.4929 | 540.0821 | 2175.3717 | 119184.7003 | 48340.6478 | 10613.5909 | 60230.4616 | 119184.7003 | 2730.0105 | 226.7233 | 16566.0744 | 85636.142
| Mod-Nom | Mod | Nom | AK | HYD500 | HYD500 | 6 |  | 6 | 500 | 3824.6043 | 1750.8812 | 336 | 1737.7231 | 3824.6043 | 129.1784 | 116.1585 | 663.1471 | 2547.3827 | 541.98 | 2165.3913 | 119539.5389 | 48695.4864 | 10613.5909 | 60230.4616 | 119539.5389 | 2762.7148 | 229.1824 | 16566.0744 | 85658.0317
| Mod-Nom | Mod | Nom | AK | HYD500 | HYD500 | 8.5 |  | 9 | 500 | 3943.3778 | 1869.6547 | 336 | 1737.7231 | 3943.3778 | 133.811 | 123.5358 | 707.8179 | 2613.0519 | 557.757 | 2160.1845 | 120604.0547 | 49760.0022 | 10613.5909 | 60230.4616 | 120604.0547 | 2860.8277 | 236.5596 | 16566.0744 | 85723.701
| Mod-Nom | Mod | Nom | AK | HYD500 | HYD500 | 14 |  | 14 | 500 | 4141.3337 | 2067.6106 | 336 | 1737.7231 | 4141.3337 | 141.532 | 135.8312 | 782.269 | 2722.5007 | 600.7229 | 2192.4 | 122378.2477 | 51534.1952 | 10613.5909 | 60230.4616 | 122378.2477 | 3024.3491 | 248.855 | 16566.0744 | 85833.1497
| Mod-Nom | Mod | Nom | AK | HYD1000 | HYD1000 | 5 |  | 5 | 1000 | 4108.604 | 1711.29 | 659.5909 | 1737.7231 | 4108.604 | 134.9337 | 113.6995 | 786.666 | 2525.4929 | 678.4912 | 2175.3717 | 129144.4275 | 48340.6478 | 20573.3182 | 60230.4616 | 129144.4275 | 2910.5958 | 232.4506 | 26702.3925 | 85636.142
| Mod-Nom | Mod | Nom | AK | HYD1000 | HYD1000 | 6 |  | 6 | 1000 | 4148.1952 | 1750.8812 | 659.5909 | 1737.7231 | 4148.1952 | 136.4779 | 116.1585 | 801.5562 | 2547.3827 | 680.3891 | 2165.3913 | 129499.2661 | 48695.4864 | 20573.3182 | 60230.4616 | 129499.2661 | 2943.3001 | 234.9096 | 26702.3925 | 85658.0317
| Mod-Nom | Mod | Nom | AK | HYD1000 | HYD1000 | 8.5 |  | 9 | 1000 | 4266.9687 | 1869.6547 | 659.5909 | 1737.7231 | 4266.9687 | 141.1106 | 123.5358 | 846.2269 | 2613.0519 | 696.1661 | 2160.1845 | 130563.7819 | 49760.0022 | 20573.3182 | 60230.4616 | 130563.7819 | 3041.413 | 242.2869 | 26702.3925 | 85723.701
| Mod-Nom | Mod | Nom | AK | HYD1000 | HYD1000 | 11.2 |  | 12 | 1000 | 4385.7422 | 1988.4282 | 659.5909 | 1737.7231 | 4385.7422 | 145.7432 | 130.913 | 890.8976 | 2678.7212 | 720.3364 | 2175.5663 | 131628.2977 | 50824.518 | 20573.3182 | 60230.4616 | 131628.2977 | 3139.5259 | 249.6641 | 26702.3925 | 85789.3702
| Mod-Nom | Mod | Nom | AK | HYD1000 | HYD1000 | 14 |  | 14 | 1000 | 4464.9246 | 2067.6106 | 659.5909 | 1737.7231 | 4464.9246 | 148.8316 | 135.8312 | 920.6781 | 2722.5007 | 739.132 | 2192.4 | 132337.975 | 51534.1952 | 20573.3182 | 60230.4616 | 132337.975 | 3204.9345 | 254.5823 | 26702.3925 | 85833.1497
| Mass-Nom | Mass | Nom | CH | HYD200 | HYD200 | 8.5 |  | 9 | 200 | 3693.8603 | 1869.6547 | 0 | 1824.2056 | 3693.8603 | 128.4299 | 118.0147 | 590.8124 | 2818.8514 | 440.7516 | 2365.9839 | 112500.0972 | 49760.0022 | 0 | 62740.095 | 112500.0972 | 2719.9721 | 280.5449 | 6276.8165 | 95266.3565
| Mass-Nom | Mass | Nom | CH | HYD200 | HYD200 | 11.2 |  | 12 | 200 | 3812.6338 | 1988.4282 | 0 | 1824.2056 | 3812.6338 | 133.0626 | 125.3919 | 635.4831 | 2884.5206 | 464.9219 | 2381.3658 | 113564.613 | 50824.518 | 0 | 62740.095 | 113564.613 | 2818.0849 | 287.9221 | 6276.8165 | 95332.0257
| Mass-Nom | Mass | Nom | CH | HYD200 | HYD200 | 14 |  | 14 | 200 | 3891.8162 | 2067.6106 | 0 | 1824.2056 | 3891.8162 | 136.151 | 130.3101 | 665.2636 | 2928.3001 | 483.7175 | 2398.1995 | 114274.2902 | 51534.1952 | 0 | 62740.095 | 114274.2902 | 2883.4935 | 292.8403 | 6276.8165 | 95375.8052
| Mass-Nom | Mass | Nom | CH | HYD500 | HYD500 | 5 |  | 5 | 500 | 3871.4956 | 1711.29 | 336 | 1824.2056 | 3871.4956 | 129.8061 | 119.6329 | 662.0242 | 2731.2924 | 553.8494 | 2381.1711 | 121694.3337 | 48340.6478 | 10613.5909 | 62740.095 | 121694.3337 | 2776.0089 | 291.7086 | 16775.8619 | 95178.7975
| Mass-Nom | Mass | Nom | CH | HYD500 | HYD500 | 6 |  | 6 | 500 | 3911.0868 | 1750.8812 | 336 | 1824.2056 | 3911.0868 | 131.3503 | 122.092 | 676.9145 | 2753.1821 | 555.7473 | 2371.1907 | 122049.1723 | 48695.4864 | 10613.5909 | 62740.095 | 122049.1723 | 2808.7132 | 294.1677 | 16775.8619 | 95200.6872
| Mass-Nom | Mass | Nom | CH | HYD500 | HYD500 | 8.5 |  | 9 | 500 | 4029.8603 | 1869.6547 | 336 | 1824.2056 | 4029.8603 | 135.9829 | 129.4692 | 721.5852 | 2818.8514 | 571.5243 | 2365.9839 | 123113.6881 | 49760.0022 | 10613.5909 | 62740.095 | 123113.6881 | 2906.826 | 301.5449 | 16775.8619 | 95266.3565
| Mass-Nom | Mass | Nom | CH | HYD500 | HYD500 | 14 |  | 14 | 500 | 4227.8162 | 2067.6106 | 336 | 1824.2056 | 4227.8162 | 143.704 | 141.7646 | 796.0363 | 2928.3001 | 614.4902 | 2398.1995 | 124887.8811 | 51534.1952 | 10613.5909 | 62740.095 | 124887.8811 | 3070.3475 | 313.8403 | 16775.8619 | 95375.8052
| Mass-Nom | Mass | Nom | CH | HYD1000 | HYD1000 | 5 |  | 5 | 1000 | 4195.0865 | 1711.29 | 659.5909 | 1824.2056 | 4195.0865 | 137.1056 | 119.6329 | 800.4333 | 2731.2924 | 692.2585 | 2381.1711 | 131654.061 | 48340.6478 | 20573.3182 | 62740.095 | 131654.061 | 2956.5942 | 297.4359 | 26912.1801 | 95178.7975
| Mass-Nom | Mass | Nom | CH | HYD1000 | HYD1000 | 6 |  | 6 | 1000 | 4234.6777 | 1750.8812 | 659.5909 | 1824.2056 | 4234.6777 | 138.6498 | 122.092 | 815.3235 | 2753.1821 | 694.1564 | 2371.1907 | 132008.8996 | 48695.4864 | 20573.3182 | 62740.095 | 132008.8996 | 2989.2985 | 299.8949 | 26912.1801 | 95200.6872
| Mass-Nom | Mass | Nom | CH | HYD1000 | HYD1000 | 8.5 |  | 9 | 1000 | 4353.4512 | 1869.6547 | 659.5909 | 1824.2056 | 4353.4512 | 143.2825 | 129.4692 | 859.9943 | 2818.8514 | 709.9334 | 2365.9839 | 133073.4154 | 49760.0022 | 20573.3182 | 62740.095 | 133073.4154 | 3087.4114 | 307.2722 | 26912.1801 | 95266.3565
| Mass-Nom | Mass | Nom | CH | HYD1000 | HYD1000 | 11.2 |  | 12 | 1000 | 4472.2247 | 1988.4282 | 659.5909 | 1824.2056 | 4472.2247 | 147.9151 | 136.8465 | 904.665 | 2884.5206 | 734.1037 | 2381.3658 | 134137.9312 | 50824.518 | 20573.3182 | 62740.095 | 134137.9312 | 3185.5242 | 314.6494 | 26912.1801 | 95332.0257
| Mass-Nom | Mass | Nom | CH | HYD1000 | HYD1000 | 14 |  | 14 | 1000 | 4551.4071 | 2067.6106 | 659.5909 | 1824.2056 | 4551.4071 | 151.0035 | 141.7646 | 934.4454 | 2928.3001 | 752.8993 | 2398.1995 | 134847.6084 | 51534.1952 | 20573.3182 | 62740.095 | 134847.6084 | 3250.9328 | 319.5676 | 26912.1801 | 95375.8052
| Mod-Nom | Mod | Nom | CH | HYD200 | HYD200 | 8.5 |  | 9 | 200 | 4051.2274 | 1869.6547 | 0 | 2181.5727 | 4051.2274 | 137.4112 | 118.3474 | 647.7426 | 3157.339 | 497.6817 | 2704.4715 | 125048.0997 | 49760.0022 | 0 | 75288.0975 | 125048.0997 | 2910.183 | 284.1888 | 7144.3232 | 110961.5919
| Mod-Nom | Mod | Nom | CH | HYD200 | HYD200 | 11.2 |  | 12 | 200 | 4170.0009 | 1988.4282 | 0 | 2181.5727 | 4170.0009 | 142.0438 | 125.7246 | 692.4133 | 3223.0083 | 521.852 | 2719.8534 | 126112.6155 | 50824.518 | 0 | 75288.0975 | 126112.6155 | 3008.2958 | 291.5661 | 7144.3232 | 111027.2611
| Mod-Nom | Mod | Nom | CH | HYD200 | HYD200 | 14 |  | 14 | 200 | 4249.1833 | 2067.6106 | 0 | 2181.5727 | 4249.1833 | 145.1323 | 130.6428 | 722.1937 | 3266.7878 | 540.6476 | 2736.6871 | 126822.2927 | 51534.1952 | 0 | 75288.0975 | 126822.2927 | 3073.7044 | 296.4842 | 7144.3232 | 111071.0406
| Mod-Nom | Mod | Nom | CH | HYD500 | HYD500 | 5 |  | 5 | 500 | 4228.8627 | 1711.29 | 336 | 2181.5727 | 4228.8627 | 138.7873 | 119.9656 | 718.9543 | 3069.78 | 610.7795 | 2719.6588 | 134242.3362 | 48340.6478 | 10613.5909 | 75288.0975 | 134242.3362 | 2966.2198 | 295.3525 | 17643.3686 | 110874.0329
| Mod-Nom | Mod | Nom | CH | HYD500 | HYD500 | 6 |  | 6 | 500 | 4268.4539 | 1750.8812 | 336 | 2181.5727 | 4268.4539 | 140.3315 | 122.4247 | 733.8446 | 3091.6698 | 612.6774 | 2709.6784 | 134597.1748 | 48695.4864 | 10613.5909 | 75288.0975 | 134597.1748 | 2998.924 | 297.8116 | 17643.3686 | 110895.9226
| Mod-Nom | Mod | Nom | CH | HYD500 | HYD500 | 8.5 |  | 9 | 500 | 4387.2274 | 1869.6547 | 336 | 2181.5727 | 4387.2274 | 144.9642 | 129.8019 | 778.5153 | 3157.339 | 628.4544 | 2704.4715 | 135661.6906 | 49760.0022 | 10613.5909 | 75288.0975 | 135661.6906 | 3097.0369 | 305.1888 | 17643.3686 | 110961.5919
| Mod-Nom | Mod | Nom | CH | HYD500 | HYD500 | 14 |  | 14 | 500 | 4585.1833 | 2067.6106 | 336 | 2181.5727 | 4585.1833 | 152.6852 | 142.0973 | 852.9665 | 3266.7878 | 671.4203 | 2736.6871 | 137435.8836 | 51534.1952 | 10613.5909 | 75288.0975 | 137435.8836 | 3260.5584 | 317.4842 | 17643.3686 | 111071.0406
| Mod-Nom | Mod | Nom | CH | HYD1000 | HYD1000 | 5 |  | 5 | 1000 | 4552.4536 | 1711.29 | 659.5909 | 2181.5727 | 4552.4536 | 146.0869 | 119.9656 | 857.3634 | 3069.78 | 749.1886 | 2719.6588 | 144202.0635 | 48340.6478 | 20573.3182 | 75288.0975 | 144202.0635 | 3146.8051 | 301.0798 | 27779.6868 | 110874.0329
| Mod-Nom | Mod | Nom | CH | HYD1000 | HYD1000 | 6 |  | 6 | 1000 | 4592.0448 | 1750.8812 | 659.5909 | 2181.5727 | 4592.0448 | 147.6311 | 122.4247 | 872.2537 | 3091.6698 | 751.0865 | 2709.6784 | 144556.9021 | 48695.4864 | 20573.3182 | 75288.0975 | 144556.9021 | 3179.5094 | 303.5389 | 27779.6868 | 110895.9226
| Mod-Nom | Mod | Nom | CH | HYD1000 | HYD1000 | 8.5 |  | 9 | 1000 | 4710.8183 | 1869.6547 | 659.5909 | 2181.5727 | 4710.8183 | 152.2637 | 129.8019 | 916.9244 | 3157.339 | 766.8635 | 2704.4715 | 145621.4179 | 49760.0022 | 20573.3182 | 75288.0975 | 145621.4179 | 3277.6223 | 310.9161 | 27779.6868 | 110961.5919
| Mod-Nom | Mod | Nom | CH | HYD1000 | HYD1000 | 11.2 |  | 12 | 1000 | 4829.5918 | 1988.4282 | 659.5909 | 2181.5727 | 4829.5918 | 156.8964 | 137.1792 | 961.5951 | 3223.0083 | 791.0338 | 2719.8534 | 146685.9337 | 50824.518 | 20573.3182 | 75288.0975 | 146685.9337 | 3375.7351 | 318.2934 | 27779.6868 | 111027.2611
| Mod-Nom | Mod | Nom | CH | HYD1000 | HYD1000 | 14 |  | 14 | 1000 | 4908.7742 | 2067.6106 | 659.5909 | 2181.5727 | 4908.7742 | 159.9848 | 142.0973 | 991.3756 | 3266.7878 | 809.8294 | 2736.6871 | 147395.6109 | 51534.1952 | 20573.3182 | 75288.0975 | 147395.6109 | 3441.1437 | 323.2115 | 27779.6868 | 111071.0406
| Mass-H1 | Mass | H1 | AK | HYD200 | HYD200 | 8.5 |  | 9 | 200 | 3028.1469 | 1869.6547 | 0 | 1158.4922 | 3028.1469 | 111.7002 | 108.6155 | 484.7663 | 2002.4207 | 334.7054 | 1549.5533 | 89913.6432 | 49760.0022 | 0 | 40153.641 | 89913.6432 | 2365.6582 | 177.601 | 4660.8751 | 57409.5201
| Mass-H1 | Mass | H1 | AK | HYD200 | HYD200 | 11.2 |  | 12 | 200 | 3146.9205 | 1988.4282 | 0 | 1158.4922 | 3146.9205 | 116.3328 | 115.9927 | 529.437 | 2068.09 | 358.8757 | 1564.9352 | 90978.159 | 50824.518 | 0 | 40153.641 | 90978.159 | 2463.7711 | 184.9783 | 4660.8751 | 57475.1894
| Mass-H1 | Mass | H1 | AK | HYD200 | HYD200 | 14 |  | 14 | 200 | 3226.1028 | 2067.6106 | 0 | 1158.4922 | 3226.1028 | 119.4212 | 120.9108 | 559.2175 | 2111.8695 | 377.6713 | 1581.7688 | 91687.8362 | 51534.1952 | 0 | 40153.641 | 91687.8362 | 2529.1797 | 189.8964 | 4660.8751 | 57518.9689
| Mass-H1 | Mass | H1 | AK | HYD500 | HYD500 | 5 |  | 5 | 500 | 3205.7822 | 1711.29 | 336 | 1158.4922 | 3205.7822 | 113.0763 | 110.2337 | 555.9781 | 1914.8617 | 447.8032 | 1564.7405 | 99107.8798 | 48340.6478 | 10613.5909 | 40153.641 | 99107.8798 | 2421.695 | 188.7647 | 15159.9205 | 57321.9611
| Mass-H1 | Mass | H1 | AK | HYD500 | HYD500 | 6 |  | 6 | 500 | 3245.3734 | 1750.8812 | 336 | 1158.4922 | 3245.3734 | 114.6205 | 112.6928 | 570.8683 | 1936.7515 | 449.7011 | 1554.7601 | 99462.7184 | 48695.4864 | 10613.5909 | 40153.641 | 99462.7184 | 2454.3993 | 191.2238 | 15159.9205 | 57343.8509
| Mass-H1 | Mass | H1 | AK | HYD500 | HYD500 | 8.5 |  | 9 | 500 | 3364.1469 | 1869.6547 | 336 | 1158.4922 | 3364.1469 | 119.2531 | 120.07 | 615.539 | 2002.4207 | 465.4781 | 1549.5533 | 100527.2342 | 49760.0022 | 10613.5909 | 40153.641 | 100527.2342 | 2552.5122 | 198.601 | 15159.9205 | 57409.5201
| Mass-H1 | Mass | H1 | AK | HYD500 | HYD500 | 14 |  | 14 | 500 | 3562.1028 | 2067.6106 | 336 | 1158.4922 | 3562.1028 | 126.9742 | 132.3654 | 689.9902 | 2111.8695 | 508.444 | 1581.7688 | 102301.4272 | 51534.1952 | 10613.5909 | 40153.641 | 102301.4272 | 2716.0336 | 210.8964 | 15159.9205 | 57518.9689
| Mass-H1 | Mass | H1 | AK | HYD1000 | HYD1000 | 5 |  | 5 | 1000 | 3529.3731 | 1711.29 | 659.5909 | 1158.4922 | 3529.3731 | 120.3759 | 110.2337 | 694.3872 | 1914.8617 | 586.2123 | 1564.7405 | 109067.607 | 48340.6478 | 20573.3182 | 40153.641 | 109067.607 | 2602.2803 | 194.492 | 25296.2387 | 57321.9611
| Mass-H1 | Mass | H1 | AK | HYD1000 | HYD1000 | 6 |  | 6 | 1000 | 3568.9643 | 1750.8812 | 659.5909 | 1158.4922 | 3568.9643 | 121.9201 | 112.6928 | 709.2774 | 1936.7515 | 588.1102 | 1554.7601 | 109422.4456 | 48695.4864 | 20573.3182 | 40153.641 | 109422.4456 | 2634.9846 | 196.9511 | 25296.2387 | 57343.8509
| Mass-H1 | Mass | H1 | AK | HYD1000 | HYD1000 | 8.5 |  | 9 | 1000 | 3687.7378 | 1869.6547 | 659.5909 | 1158.4922 | 3687.7378 | 126.5527 | 120.07 | 753.9481 | 2002.4207 | 603.8872 | 1549.5533 | 110486.9614 | 49760.0022 | 20573.3182 | 40153.641 | 110486.9614 | 2733.0975 | 204.3283 | 25296.2387 | 57409.5201
| Mass-H1 | Mass | H1 | AK | HYD1000 | HYD1000 | 11.2 |  | 12 | 1000 | 3806.5114 | 1988.4282 | 659.5909 | 1158.4922 | 3806.5114 | 131.1853 | 127.4472 | 798.6188 | 2068.09 | 628.0575 | 1564.9352 | 111551.4772 | 50824.518 | 20573.3182 | 40153.641 | 111551.4772 | 2831.2104 | 211.7055 | 25296.2387 | 57475.1894
| Mass-H1 | Mass | H1 | AK | HYD1000 | HYD1000 | 14 |  | 14 | 1000 | 3885.6937 | 2067.6106 | 659.5909 | 1158.4922 | 3885.6937 | 134.2738 | 132.3654 | 828.3993 | 2111.8695 | 646.8531 | 1581.7688 | 112261.1544 | 51534.1952 | 20573.3182 | 40153.641 | 112261.1544 | 2896.619 | 216.6237 | 25296.2387 | 57518.9689
| Mod-H1 | Mod | H1 | AK | HYD200 | HYD200 | 8.5 |  | 9 | 200 | 3385.4835 | 1869.6547 | 0 | 1515.8288 | 3385.4835 | 120.6814 | 108.9482 | 541.6964 | 2340.9084 | 391.6355 | 1888.0409 | 102461.6458 | 49760.0022 | 0 | 52701.6436 | 102461.6458 | 2555.8691 | 181.245 | 5528.3818 | 73104.7555
| Mod-H1 | Mod | H1 | AK | HYD200 | HYD200 | 11.2 |  | 12 | 200 | 3504.257 | 1988.4282 | 0 | 1515.8288 | 3504.257 | 125.3141 | 116.3254 | 586.3671 | 2406.5776 | 415.8058 | 1903.4228 | 103526.1616 | 50824.518 | 0 | 52701.6436 | 103526.1616 | 2653.982 | 188.6222 | 5528.3818 | 73170.4248
| Mod-H1 | Mod | H1 | AK | HYD200 | HYD200 | 14 |  | 14 | 200 | 3583.4394 | 2067.6106 | 0 | 1515.8288 | 3583.4394 | 128.4025 | 121.2436 | 616.1476 | 2450.3571 | 434.6014 | 1920.2565 | 104235.8388 | 51534.1952 | 0 | 52701.6436 | 104235.8388 | 2719.3905 | 193.5404 | 5528.3818 | 73214.2043
| Mod-H1 | Mod | H1 | AK | HYD500 | HYD500 | 5 |  | 5 | 500 | 3563.1188 | 1711.29 | 336 | 1515.8288 | 3563.1188 | 122.0575 | 110.5664 | 612.9082 | 2253.3494 | 504.7334 | 1903.2281 | 111655.8823 | 48340.6478 | 10613.5909 | 52701.6436 | 111655.8823 | 2611.9059 | 192.4087 | 16027.4272 | 73017.1965
| Mod-H1 | Mod | H1 | AK | HYD500 | HYD500 | 6 |  | 6 | 500 | 3602.71 | 1750.8812 | 336 | 1515.8288 | 3602.71 | 123.6018 | 113.0255 | 627.7984 | 2275.2391 | 506.6313 | 1893.2477 | 112010.7209 | 48695.4864 | 10613.5909 | 52701.6436 | 112010.7209 | 2644.6102 | 194.8677 | 16027.4272 | 73039.0863
| Mod-H1 | Mod | H1 | AK | HYD500 | HYD500 | 8.5 |  | 9 | 500 | 3721.4835 | 1869.6547 | 336 | 1515.8288 | 3721.4835 | 128.2344 | 120.4027 | 672.4691 | 2340.9084 | 522.4083 | 1888.0409 | 113075.2367 | 49760.0022 | 10613.5909 | 52701.6436 | 113075.2367 | 2742.7231 | 202.245 | 16027.4272 | 73104.7555
| Mod-H1 | Mod | H1 | AK | HYD500 | HYD500 | 14 |  | 14 | 500 | 3919.4394 | 2067.6106 | 336 | 1515.8288 | 3919.4394 | 135.9554 | 132.6981 | 746.9203 | 2450.3571 | 565.3742 | 1920.2565 | 114849.4297 | 51534.1952 | 10613.5909 | 52701.6436 | 114849.4297 | 2906.2445 | 214.5404 | 16027.4272 | 73214.2043
| Mod-H1 | Mod | H1 | AK | HYD1000 | HYD1000 | 5 |  | 5 | 1000 | 3886.7097 | 1711.29 | 659.5909 | 1515.8288 | 3886.7097 | 129.3571 | 110.5664 | 751.3173 | 2253.3494 | 643.1425 | 1903.2281 | 121615.6096 | 48340.6478 | 20573.3182 | 52701.6436 | 121615.6096 | 2792.4912 | 198.1359 | 26163.7454 | 73017.1965
| Mod-H1 | Mod | H1 | AK | HYD1000 | HYD1000 | 6 |  | 6 | 1000 | 3926.3009 | 1750.8812 | 659.5909 | 1515.8288 | 3926.3009 | 130.9013 | 113.0255 | 766.2075 | 2275.2391 | 645.0404 | 1893.2477 | 121970.4482 | 48695.4864 | 20573.3182 | 52701.6436 | 121970.4482 | 2825.1955 | 200.595 | 26163.7454 | 73039.0863
| Mod-H1 | Mod | H1 | AK | HYD1000 | HYD1000 | 8.5 |  | 9 | 1000 | 4045.0744 | 1869.6547 | 659.5909 | 1515.8288 | 4045.0744 | 135.534 | 120.4027 | 810.8782 | 2340.9084 | 660.8174 | 1888.0409 | 123034.964 | 49760.0022 | 20573.3182 | 52701.6436 | 123034.964 | 2923.3084 | 207.9722 | 26163.7454 | 73104.7555
| Mod-H1 | Mod | H1 | AK | HYD1000 | HYD1000 | 11.2 |  | 12 | 1000 | 4163.848 | 1988.4282 | 659.5909 | 1515.8288 | 4163.848 | 140.1666 | 127.7799 | 855.5489 | 2406.5776 | 684.9877 | 1903.4228 | 124099.4798 | 50824.518 | 20573.3182 | 52701.6436 | 124099.4798 | 3021.4213 | 215.3495 | 26163.7454 | 73170.4248
| Mod-H1 | Mod | H1 | AK | HYD1000 | HYD1000 | 14 |  | 14 | 1000 | 4243.0303 | 2067.6106 | 659.5909 | 1515.8288 | 4243.0303 | 143.255 | 132.6981 | 885.3294 | 2450.3571 | 703.7833 | 1920.2565 | 124809.157 | 51534.1952 | 20573.3182 | 52701.6436 | 124809.157 | 3086.8298 | 220.2676 | 26163.7454 | 73214.2043
| Mass-H1 | Mass | H1 | CH | HYD200 | HYD200 | 8.5 |  | 9 | 200 | 3176.107 | 1869.6547 | 0 | 1306.4523 | 3176.107 | 115.4179 | 110.7042 | 508.3321 | 2183.8498 | 358.2712 | 1730.9823 | 94932.8552 | 49760.0022 | 0 | 45172.853 | 94932.8552 | 2444.3946 | 200.4774 | 5019.9732 | 65822.1504
| Mass-H1 | Mass | H1 | CH | HYD200 | HYD200 | 11.2 |  | 12 | 200 | 3294.8805 | 1988.4282 | 0 | 1306.4523 | 3294.8805 | 120.0505 | 118.0814 | 553.0028 | 2249.519 | 382.4415 | 1746.3642 | 95997.371 | 50824.518 | 0 | 45172.853 | 95997.371 | 2542.5075 | 207.8547 | 5019.9732 | 65887.8197
| Mass-H1 | Mass | H1 | CH | HYD200 | HYD200 | 14 |  | 14 | 200 | 3374.0629 | 2067.6106 | 0 | 1306.4523 | 3374.0629 | 123.139 | 122.9996 | 582.7833 | 2293.2985 | 401.2371 | 1763.1979 | 96707.0482 | 51534.1952 | 0 | 45172.853 | 96707.0482 | 2607.9161 | 212.7728 | 5019.9732 | 65931.5992
| Mass-H1 | Mass | H1 | CH | HYD500 | HYD500 | 5 |  | 5 | 500 | 3353.7423 | 1711.29 | 336 | 1306.4523 | 3353.7423 | 116.794 | 112.3224 | 579.5439 | 2096.2908 | 471.3691 | 1746.1695 | 104127.0917 | 48340.6478 | 10613.5909 | 45172.853 | 104127.0917 | 2500.4314 | 211.6411 | 15519.0186 | 65734.5914
| Mass-H1 | Mass | H1 | CH | HYD500 | HYD500 | 6 |  | 6 | 500 | 3393.3335 | 1750.8812 | 336 | 1306.4523 | 3393.3335 | 118.3382 | 114.7815 | 594.4341 | 2118.1805 | 473.2669 | 1736.1891 | 104481.9303 | 48695.4864 | 10613.5909 | 45172.853 | 104481.9303 | 2533.1357 | 214.1002 | 15519.0186 | 65756.4812
| Mass-H1 | Mass | H1 | CH | HYD500 | HYD500 | 8.5 |  | 9 | 500 | 3512.107 | 1869.6547 | 336 | 1306.4523 | 3512.107 | 122.9709 | 122.1587 | 639.1048 | 2183.8498 | 489.044 | 1730.9823 | 105546.4461 | 49760.0022 | 10613.5909 | 45172.853 | 105546.4461 | 2631.2486 | 221.4774 | 15519.0186 | 65822.1504
| Mass-H1 | Mass | H1 | CH | HYD500 | HYD500 | 14 |  | 14 | 500 | 3710.0629 | 2067.6106 | 336 | 1306.4523 | 3710.0629 | 130.6919 | 134.4541 | 713.556 | 2293.2985 | 532.0099 | 1763.1979 | 107320.6391 | 51534.1952 | 10613.5909 | 45172.853 | 107320.6391 | 2794.77 | 233.7728 | 15519.0186 | 65931.5992
| Mass-H1 | Mass | H1 | CH | HYD1000 | HYD1000 | 5 |  | 5 | 1000 | 3677.3332 | 1711.29 | 659.5909 | 1306.4523 | 3677.3332 | 124.0936 | 112.3224 | 717.953 | 2096.2908 | 609.7782 | 1746.1695 | 114086.819 | 48340.6478 | 20573.3182 | 45172.853 | 114086.819 | 2681.0167 | 217.3684 | 25655.3368 | 65734.5914
| Mass-H1 | Mass | H1 | CH | HYD1000 | HYD1000 | 6 |  | 6 | 1000 | 3716.9244 | 1750.8812 | 659.5909 | 1306.4523 | 3716.9244 | 125.6378 | 114.7815 | 732.8432 | 2118.1805 | 611.676 | 1736.1891 | 114441.6576 | 48695.4864 | 20573.3182 | 45172.853 | 114441.6576 | 2713.721 | 219.8275 | 25655.3368 | 65756.4812
| Mass-H1 | Mass | H1 | CH | HYD1000 | HYD1000 | 8.5 |  | 9 | 1000 | 3835.6979 | 1869.6547 | 659.5909 | 1306.4523 | 3835.6979 | 130.2704 | 122.1587 | 777.5139 | 2183.8498 | 627.4531 | 1730.9823 | 115506.1734 | 49760.0022 | 20573.3182 | 45172.853 | 115506.1734 | 2811.8339 | 227.2047 | 25655.3368 | 65822.1504
| Mass-H1 | Mass | H1 | CH | HYD1000 | HYD1000 | 11.2 |  | 12 | 1000 | 3954.4714 | 1988.4282 | 659.5909 | 1306.4523 | 3954.4714 | 134.9031 | 129.536 | 822.1846 | 2249.519 | 651.6234 | 1746.3642 | 116570.6892 | 50824.518 | 20573.3182 | 45172.853 | 116570.6892 | 2909.9468 | 234.582 | 25655.3368 | 65887.8197
| Mass-H1 | Mass | H1 | CH | HYD1000 | HYD1000 | 14 |  | 14 | 1000 | 4033.6538 | 2067.6106 | 659.5909 | 1306.4523 | 4033.6538 | 137.9915 | 134.4541 | 851.9651 | 2293.2985 | 670.4189 | 1763.1979 | 117280.3664 | 51534.1952 | 20573.3182 | 45172.853 | 117280.3664 | 2975.3554 | 239.5001 | 25655.3368 | 65931.5992
| Mod-H1 | Mod | H1 | CH | HYD200 | HYD200 | 8.5 |  | 9 | 200 | 3681.3578 | 1869.6547 | 0 | 1811.7031 | 3681.3578 | 128.1169 | 113.1256 | 588.828 | 2703.7664 | 438.7672 | 2250.899 | 112500.0698 | 49760.0022 | 0 | 62740.0676 | 112500.0698 | 2713.3419 | 226.9978 | 6246.5779 | 89930.0161
| Mod-H1 | Mod | H1 | CH | HYD200 | HYD200 | 11.2 |  | 12 | 200 | 3800.1313 | 1988.4282 | 0 | 1811.7031 | 3800.1313 | 132.7495 | 120.5028 | 633.4987 | 2769.4357 | 462.9375 | 2266.2808 | 113564.5856 | 50824.518 | 0 | 62740.0676 | 113564.5856 | 2811.4548 | 234.375 | 6246.5779 | 89995.6854
| Mod-H1 | Mod | H1 | CH | HYD200 | HYD200 | 14 |  | 14 | 200 | 3879.3137 | 2067.6106 | 0 | 1811.7031 | 3879.3137 | 135.8379 | 125.421 | 663.2792 | 2813.2152 | 481.7331 | 2283.1145 | 114274.2628 | 51534.1952 | 0 | 62740.0676 | 114274.2628 | 2876.8634 | 239.2932 | 6246.5779 | 90039.4649
| Mod-H1 | Mod | H1 | CH | HYD500 | HYD500 | 5 |  | 5 | 500 | 3858.9931 | 1711.29 | 336 | 1811.7031 | 3858.9931 | 129.493 | 114.7438 | 660.0398 | 2616.2074 | 551.865 | 2266.0862 | 121694.3063 | 48340.6478 | 10613.5909 | 62740.0676 | 121694.3063 | 2769.3787 | 238.1615 | 16745.6234 | 89842.4571
| Mod-H1 | Mod | H1 | CH | HYD500 | HYD500 | 6 |  | 6 | 500 | 3898.5843 | 1750.8812 | 336 | 1811.7031 | 3898.5843 | 131.0372 | 117.2029 | 674.9301 | 2638.0972 | 553.7629 | 2256.1058 | 122049.1449 | 48695.4864 | 10613.5909 | 62740.0676 | 122049.1449 | 2802.083 | 240.6206 | 16745.6234 | 89864.3469
| Mod-H1 | Mod | H1 | CH | HYD500 | HYD500 | 8.5 |  | 9 | 500 | 4017.3578 | 1869.6547 | 336 | 1811.7031 | 4017.3578 | 135.6698 | 124.5801 | 719.6008 | 2703.7664 | 569.5399 | 2250.899 | 123113.6607 | 49760.0022 | 10613.5909 | 62740.0676 | 123113.6607 | 2900.1959 | 247.9978 | 16745.6234 | 89930.0161
| Mod-H1 | Mod | H1 | CH | HYD500 | HYD500 | 14 |  | 14 | 500 | 4215.3137 | 2067.6106 | 336 | 1811.7031 | 4215.3137 | 143.3909 | 136.8755 | 794.0519 | 2813.2152 | 612.5058 | 2283.1145 | 124887.8537 | 51534.1952 | 10613.5909 | 62740.0676 | 124887.8537 | 3063.7174 | 260.2932 | 16745.6234 | 90039.4649
| Mod-H1 | Mod | H1 | CH | HYD1000 | HYD1000 | 5 |  | 5 | 1000 | 4182.584 | 1711.29 | 659.5909 | 1811.7031 | 4182.584 | 136.7926 | 114.7438 | 798.4489 | 2616.2074 | 690.2741 | 2266.0862 | 131654.0335 | 48340.6478 | 20573.3182 | 62740.0676 | 131654.0335 | 2949.964 | 243.8888 | 26881.9416 | 89842.4571
| Mod-H1 | Mod | H1 | CH | HYD1000 | HYD1000 | 6 |  | 6 | 1000 | 4222.1752 | 1750.8812 | 659.5909 | 1811.7031 | 4222.1752 | 138.3368 | 117.2029 | 813.3391 | 2638.0972 | 692.172 | 2256.1058 | 132008.8721 | 48695.4864 | 20573.3182 | 62740.0676 | 132008.8721 | 2982.6683 | 246.3478 | 26881.9416 | 89864.3469
| Mod-H1 | Mod | H1 | CH | HYD1000 | HYD1000 | 8.5 |  | 9 | 1000 | 4340.9487 | 1869.6547 | 659.5909 | 1811.7031 | 4340.9487 | 142.9694 | 124.5801 | 858.0098 | 2703.7664 | 707.949 | 2250.899 | 133073.3879 | 49760.0022 | 20573.3182 | 62740.0676 | 133073.3879 | 3080.7812 | 253.7251 | 26881.9416 | 89930.0161
| Mod-H1 | Mod | H1 | CH | HYD1000 | HYD1000 | 11.2 |  | 12 | 1000 | 4459.7223 | 1988.4282 | 659.5909 | 1811.7031 | 4459.7223 | 147.6021 | 131.9574 | 902.6806 | 2769.4357 | 732.1193 | 2266.2808 | 134137.9037 | 50824.518 | 20573.3182 | 62740.0676 | 134137.9037 | 3178.8941 | 261.1023 | 26881.9416 | 89995.6854
| Mod-H1 | Mod | H1 | CH | HYD1000 | HYD1000 | 14 |  | 14 | 1000 | 4538.9046 | 2067.6106 | 659.5909 | 1811.7031 | 4538.9046 | 150.6905 | 136.8755 | 932.461 | 2813.2152 | 750.9149 | 2283.1145 | 134847.5809 | 51534.1952 | 20573.3182 | 62740.0676 | 134847.5809 | 3244.3027 | 266.0205 | 26881.9416 | 90039.4649
Note on H1: [Threaded comment] Your version of Excel allows you to read this threaded comment; however, any edits to it will get removed if the file is opened in a newer version of Excel. Learn more: https://go.microsoft.com/fwlink/?linkid=870924 Comment: Values for non-hydronic SH_codes have been introduced here. Values for ‘HYD’ cases are given here, but have already been introduced in technologies.csv
Note on I1: [Threaded comment] Your version of Excel allows you to read this threaded comment; however, any edits to it will get removed if the file is opened in a newer version of Excel. Learn more: https://go.microsoft.com/fwlink/?linkid=870924 Comment: Values for non-hydronic SH-R are introduced here
Note on J1: [Threaded comment] Your version of Excel allows you to read this threaded comment; however, any edits to it will get removed if the file is opened in a newer version of Excel. Learn more: https://go.microsoft.com/fwlink/?linkid=870924 Comment: This is only auxiliary to connect with given EPD sizes
Note on L2: [Threaded comment] Your version of Excel allows you to read this threaded comment; however, any edits to it will get removed if the file is opened in a newer version of Excel. Learn more: https://go.microsoft.com/fwlink/?linkid=870924 Comment: Depends on SH_code. Join based on Hshld_code, Location, SH_code
Note on Q2: [Threaded comment] Your version of Excel allows you to read this threaded comment; however, any edits to it will get removed if the file is opened in a newer version of Excel. Learn more: https://go.microsoft.com/fwlink/?linkid=870924 Comment: Depends on SH_code. Join based on Hshld_code, Location, SH_code
Note on W2: [Threaded comment] Your version of Excel allows you to read this threaded comment; however, any edits to it will get removed if the file is opened in a newer version of Excel. Learn more: https://go.microsoft.com/fwlink/?linkid=870924 Comment: Depends on SH_code. Join based on Hshld_code, Location, SH_code
Note on AB2: [Threaded comment] Your version of Excel allows you to read this threaded comment; however, any edits to it will get removed if the file is opened in a newer version of Excel. Learn more: https://go.microsoft.com/fwlink/?linkid=870924 Comment: Depends on SH_code. Join based on Hshld_code, Location, SH_code
Note on L82: [Threaded comment] Your version of Excel allows you to read this threaded comment; however, any edits to it will get removed if the file is opened in a newer version of Excel. Learn more: https://go.microsoft.com/fwlink/?linkid=870924 Comment: Lookup DW R
Note on W82: [Threaded comment] Your version of Excel allows you to read this threaded comment; however, any edits to it will get removed if the file is opened in a newer version of Excel. Learn more: https://go.microsoft.com/fwlink/?linkid=870924 Comment: Lookup DW R
Note on L91: [Threaded comment] Your version of Excel allows you to read this threaded comment; however, any edits to it will get removed if the file is opened in a newer version of Excel. Learn more: https://go.microsoft.com/fwlink/?linkid=870924 Comment: Lookup DW HP
Note on W91: [Threaded comment] Your version of Excel allows you to read this threaded comment; however, any edits to it will get removed if the file is opened in a newer version of Excel. Learn more: https://go.microsoft.com/fwlink/?linkid=870924 Comment: Lookup DW HP
Note on B100: [Threaded comment] Your version of Excel allows you to read this threaded comment; however, any edits to it will get removed if the file is opened in a newer version of Excel. Learn more: https://go.microsoft.com/fwlink/?linkid=870924 Comment: House type and insulation are also needed for fan coil considerations
Note on E100: [Threaded comment] Your version of Excel allows you to read this threaded comment; however, any edits to it will get removed if the file is opened in a newer version of Excel. Learn more: https://go.microsoft.com/fwlink/?linkid=870924 Comment: Location code is needed because fan coil sizes depend on weather
Note on L100: [Threaded comment] Your version of Excel allows you to read this threaded comment; however, any edits to it will get removed if the file is opened in a newer version of Excel. Learn more: https://go.microsoft.com/fwlink/?linkid=870924 Comment: Sums HP, Tank, and Fan Coil Units, 200 already included in SHDW system
Note on W100: [Threaded comment] Your version of Excel allows you to read this threaded comment; however, any edits to it will get removed if the file is opened in a newer version of Excel. Learn more: https://go.microsoft.com/fwlink/?linkid=870924 Comment: Sums HP, Tank, and Fan Coil Units, 200 already included in SHDW system
Note on E148: [Threaded comment] Your version of Excel allows you to read this threaded comment; however, any edits to it will get removed if the file is opened in a newer version of Excel. Learn more: https://go.microsoft.com/fwlink/?linkid=870924 Comment: Location code is needed because fan coil sizes depend on weather
Note on L148: [Threaded comment] Your version of Excel allows you to read this threaded comment; however, any edits to it will get removed if the file is opened in a newer version of Excel. Learn more: https://go.microsoft.com/fwlink/?linkid=870924 Comment: Sums HP, Tank, and Fan Coil Units
Note on W148: [Threaded comment] Your version of Excel allows you to read this threaded comment; however, any edits to it will get removed if the file is opened in a newer version of Excel. Learn more: https://go.microsoft.com/fwlink/?linkid=870924 Comment: Sums HP, Tank, and Fan Coil Units

## Results_proc_ener
Hshld_code | Hshld_subcode | house_type | insulation | Loc_code | SH_code | DW_code | HP_cap | R_cap | Hyd_Cap_kW_Adj | Tank_Volume (L) | Manufacture_MJ | Hyd_Manufacture_MJ_HP | Hyd_Manufacture_MJ_Tank | Hyd_Manufacture_MJ_FC | Hyd_Manufacture_MJ | Distribution_MJ | Installation_MJ | EOL_MJ | Other_MJ | PLEASE DO NOT CHANGE CODE IN CELLS. BE AWARE THAT CODE DOES NOT NECESSARILY APPLIES TO ALL CELLS WITHIN A COLUMN; THEY ARE CASE/SCENARIO SPECIFIC. CELLS IN BLUE CAN BE COPIED AS VALUES (NO FORMAT OR FORMULAS) TO A CSV FILE TO BE USED FOR FURTHER PROCESSING WITH TECHNOLOGIES.CSV
Mass-Nom-Real | Mass-Nom | Mass | Nom | AK | R |  |  | 11 |  |  | 24893.2561 |  |  |  |  | 982.8569 | 17.8783 | 101.6259 | 0
Mass-Nom-Ideal | Mass-Nom | Mass | Nom | AK | R |  |  | 11 |  |  | 24893.2561 |  |  |  |  | 982.8569 | 17.8783 | 101.6259 | 0
Mass-H1-Real | Mass-H1 | Mass | H1 | AK | R |  |  | 7 |  |  | 19975.7097 |  |  |  |  | 728.3903 | 14.5572 | 86.5525 | 0
Mass-H1-Ideal | Mass-H1 | Mass | H1 | AK | R |  |  | 7 |  |  | 19975.7097 |  |  |  |  | 728.3903 | 14.5572 | 86.5525 | 0
Mod-Nom-Real | Mod-Nom | Mod | Nom | AK | R |  |  | 12 |  |  | 33702.645 |  |  |  |  | 1235.1893 | 24.5388 | 145.5102 | 0
Mod-Nom-Ideal | Mod-Nom | Mod | Nom | AK | R |  |  | 12 |  |  | 33702.645 |  |  |  |  | 1235.1893 | 24.5388 | 145.5102 | 0
Mod-H1-Real | Mod-H1 | Mod | H1 | AK | R |  |  | 8.5 |  |  | 23714.7902 |  |  |  |  | 870.9942 | 17.2602 | 102.234 | 0
Mod-H1-Ideal | Mod-H1 | Mod | H1 | AK | R |  |  | 8.5 |  |  | 23714.7902 |  |  |  |  | 870.9942 | 17.2602 | 102.234 | 0
Mass-Nom-Real | Mass-Nom | Mass | Nom | CH | R |  |  | 15.5 |  |  | 36110.4975 |  |  |  |  | 1410.6687 | 25.9872 | 148.6705 | 0
Mass-Nom-Ideal | Mass-Nom | Mass | Nom | CH | R |  |  | 15.5 |  |  | 36110.4975 |  |  |  |  | 1410.6687 | 25.9872 | 148.6705 | 0
Mass-H1-Real | Mass-H1 | Mass | H1 | CH | R |  |  | 8.5 |  |  | 21819.7896 |  |  |  |  | 823.8153 | 15.8026 | 92.205 | 0
Mass-H1-Ideal | Mass-H1 | Mass | H1 | CH | R |  |  | 8.5 |  |  | 21819.7896 |  |  |  |  | 823.8153 | 15.8026 | 92.205 | 0
Mod-Nom-Real | Mod-Nom | Mod | Nom | CH | R |  |  | 15.5 |  |  | 38005.4981 |  |  |  |  | 1457.8476 | 27.4448 | 158.6995 | 0
Mod-Nom-Ideal | Mod-Nom | Mod | Nom | CH | R |  |  | 15.5 |  |  | 38005.4981 |  |  |  |  | 1457.8476 | 27.4448 | 158.6995 | 0
Mod-H1-Real | Mod-H1 | Mod | H1 | CH | R |  |  | 12.5 |  |  | 34317.3383 |  |  |  |  | 1266.9976 | 24.9539 | 147.3944 | 0
Mod-H1-Ideal | Mod-H1 | Mod | H1 | CH | R |  |  | 12.5 |  |  | 34317.3383 |  |  |  |  | 1266.9976 | 24.9539 | 147.3944 | 0
Mass-Nom-Real | Mass-Nom | Mass | Nom | AK | Rb |  |  | 4 |  |  | 8707.5476 |  |  |  |  | 348.8245 | 6.2362 | 35.1314 | 0
Mass-Nom-Ideal | Mass-Nom | Mass | Nom | AK | Rb |  |  | 4 |  |  | 8707.5476 |  |  |  |  | 348.8245 | 6.2362 | 35.1314 | 0
Mass-H1-Real | Mass-H1 | Mass | H1 | AK | Rb |  |  | 2 |  |  | 6248.7744 |  |  |  |  | 221.5912 | 4.5757 | 27.5947 | 0
Mass-H1-Ideal | Mass-H1 | Mass | H1 | AK | Rb |  |  | 2 |  |  | 6248.7744 |  |  |  |  | 221.5912 | 4.5757 | 27.5947 | 0
Mod-Nom-Real | Mod-Nom | Mod | Nom | AK | Rb |  |  | 4 |  |  | 12497.5487 |  |  |  |  | 443.1824 | 9.1513 | 55.1894 | 0
Mod-Nom-Ideal | Mod-Nom | Mod | Nom | AK | Rb |  |  | 4 |  |  | 12497.5487 |  |  |  |  | 443.1824 | 9.1513 | 55.1894 | 0
Mod-H1-Real | Mod-H1 | Mod | H1 | AK | Rb |  |  | 4 |  |  | 12497.5487 |  |  |  |  | 443.1824 | 9.1513 | 55.1894 | 0
Mod-H1-Ideal | Mod-H1 | Mod | H1 | AK | Rb |  |  | 4 |  |  | 12497.5487 |  |  |  |  | 443.1824 | 9.1513 | 55.1894 | 0
Mass-Nom-Real | Mass-Nom | Mass | Nom | CH | Rb |  |  | 7 |  |  | 16185.7085 |  |  |  |  | 634.0324 | 11.6421 | 66.4945 | 0
Mass-Nom-Ideal | Mass-Nom | Mass | Nom | CH | Rb |  |  | 7 |  |  | 16185.7085 |  |  |  |  | 634.0324 | 11.6421 | 66.4945 | 0
Mass-H1-Real | Mass-H1 | Mass | H1 | CH | Rb |  |  | 3.5 |  |  | 8092.8543 |  |  |  |  | 317.0162 | 5.8211 | 33.2472 | 0
Mass-H1-Ideal | Mass-H1 | Mass | H1 | CH | Rb |  |  | 3.5 |  |  | 8092.8543 |  |  |  |  | 317.0162 | 5.8211 | 33.2472 | 0
Mod-Nom-Real | Mod-Nom | Mod | Nom | CH | Rb |  |  | 6.5 |  |  | 15571.0152 |  |  |  |  | 602.2241 | 11.227 | 64.6103 | 0
Mod-Nom-Ideal | Mod-Nom | Mod | Nom | CH | Rb |  |  | 6.5 |  |  | 15571.0152 |  |  |  |  | 602.2241 | 11.227 | 64.6103 | 0
Mod-H1-Real | Mod-H1 | Mod | H1 | CH | Rb |  |  | 4.5 |  |  | 13112.242 |  |  |  |  | 474.9907 | 9.5664 | 57.0736 | 0
Mod-H1-Ideal | Mod-H1 | Mod | H1 | CH | Rb |  |  | 4.5 |  |  | 13112.242 |  |  |  |  | 474.9907 | 9.5664 | 57.0736 | 0
Mass-Nom-Real | Mass-Nom | Mass | Nom | AK | Rl |  |  | 7 |  |  | 16185.7085 |  |  |  |  | 634.0324 | 11.6421 | 66.4945 | 0
Mass-Nom-Ideal | Mass-Nom | Mass | Nom | AK | Rl |  |  | 7 |  |  | 16185.7085 |  |  |  |  | 634.0324 | 11.6421 | 66.4945 | 0
Mass-H1-Real | Mass-H1 | Mass | H1 | AK | Rl |  |  | 5 |  |  | 13726.9353 |  |  |  |  | 506.7991 | 9.9816 | 58.9578 | 0
Mass-H1-Ideal | Mass-H1 | Mass | H1 | AK | Rl |  |  | 5 |  |  | 13726.9353 |  |  |  |  | 506.7991 | 9.9816 | 58.9578 | 0
Mod-Nom-Real | Mod-Nom | Mod | Nom | AK | Rl |  |  | 8 |  |  | 21205.0963 |  |  |  |  | 792.0069 | 15.3875 | 90.3208 | 0
Mod-Nom-Ideal | Mod-Nom | Mod | Nom | AK | Rl |  |  | 8 |  |  | 21205.0963 |  |  |  |  | 792.0069 | 15.3875 | 90.3208 | 0
Mod-H1-Real | Mod-H1 | Mod | H1 | AK | Rl |  |  | 4.5 |  |  | 11217.2415 |  |  |  |  | 427.8118 | 8.1089 | 47.0446 | 0
Mod-H1-Ideal | Mod-H1 | Mod | H1 | AK | Rl |  |  | 4.5 |  |  | 11217.2415 |  |  |  |  | 427.8118 | 8.1089 | 47.0446 | 0
Mass-Nom-Real | Mass-Nom | Mass | Nom | CH | Rl |  |  | 8.5 |  |  | 19924.789 |  |  |  |  | 776.6363 | 14.3451 | 82.176 | 0
Mass-Nom-Ideal | Mass-Nom | Mass | Nom | CH | Rl |  |  | 8.5 |  |  | 19924.789 |  |  |  |  | 776.6363 | 14.3451 | 82.176 | 0
Mass-H1-Real | Mass-H1 | Mass | H1 | CH | Rl |  |  | 5 |  |  | 13726.9353 |  |  |  |  | 506.7991 | 9.9816 | 58.9578 | 0
Mass-H1-Ideal | Mass-H1 | Mass | H1 | CH | Rl |  |  | 5 |  |  | 13726.9353 |  |  |  |  | 506.7991 | 9.9816 | 58.9578 | 0
Mod-Nom-Real | Mod-Nom | Mod | Nom | CH | Rl |  |  | 9 |  |  | 22434.4829 |  |  |  |  | 855.6236 | 16.2178 | 94.0892 | 0
Mod-Nom-Ideal | Mod-Nom | Mod | Nom | CH | Rl |  |  | 9 |  |  | 22434.4829 |  |  |  |  | 855.6236 | 16.2178 | 94.0892 | 0
Mod-H1-Real | Mod-H1 | Mod | H1 | CH | Rl |  |  | 8 |  |  | 21205.0963 |  |  |  |  | 792.0069 | 15.3875 | 90.3208 | 0
Mod-H1-Ideal | Mod-H1 | Mod | H1 | CH | Rl |  |  | 8 |  |  | 21205.0963 |  |  |  |  | 792.0069 | 15.3875 | 90.3208 | 0
Mass-Nom-Real | Mass-Nom | Mass | Nom | AK | HP |  | 11 |  |  |  | 36866.7987 |  |  |  |  | 780.3122 | 1689.5268 | 8469.5141 | 8228.4676
Mass-Nom-Ideal | Mass-Nom | Mass | Nom | AK | HP |  | 11 |  |  |  | 36866.7987 |  |  |  |  | 780.3122 | 1689.5268 | 8469.5141 | 8228.4676
Mass-H1-Real | Mass-H1 | Mass | H1 | AK | HP |  | 6.5 |  |  |  | 32134.6311 |  |  |  |  | 581.3214 | 1385.8192 | 6795.3959 | 7331.1179
Mass-H1-Ideal | Mass-H1 | Mass | H1 | AK | HP |  | 6.5 |  |  |  | 32134.6311 |  |  |  |  | 581.3214 | 1385.8192 | 6795.3959 | 7331.1179
Mod-Nom-Real | Mod-Nom | Mod | Nom | AK | HP |  | 11 |  |  |  | 53142.1951 |  |  |  |  | 932.8089 | 2422.4804 | 13297.1613 | 12497.4359
Mod-Nom-Ideal | Mod-Nom | Mod | Nom | AK | HP |  | 11 |  |  |  | 53142.1951 |  |  |  |  | 932.8089 | 2422.4804 | 13297.1613 | 12497.4359
Mod-H1-Real | Mod-H1 | Mod | H1 | AK | HP |  | 6.5 |  |  |  | 46517.1605 |  |  |  |  | 809.1351 | 1997.2898 | 10953.3959 | 11241.1464
Mod-H1-Ideal | Mod-H1 | Mod | H1 | AK | HP |  | 6.5 |  |  |  | 46517.1605 |  |  |  |  | 809.1351 | 1997.2898 | 10953.3959 | 11241.1464
Mass-Nom-Real | Mass-Nom | Mass | Nom | CH | HP |  | 15.5 |  |  |  | 50797.8051 |  |  |  |  | 1080.6559 | 1890.2807 | 15405.8673 | 8767.0387
Mass-Nom-Ideal | Mass-Nom | Mass | Nom | CH | HP |  | 15.5 |  |  |  | 50797.8051 |  |  |  |  | 1080.6559 | 1890.2807 | 15405.8673 | 8767.0387
Mass-H1-Real | Mass-H1 | Mass | H1 | CH | HP |  | 8 |  |  |  | 33081.0646 |  |  |  |  | 598.9891 | 1446.5607 | 7130.2195 | 7510.5878
Mass-H1-Ideal | Mass-H1 | Mass | H1 | CH | HP |  | 8 |  |  |  | 33081.0646 |  |  |  |  | 598.9891 | 1446.5607 | 7130.2195 | 7510.5878
Mod-Nom-Real | Mod-Nom | Mod | Nom | CH | HP |  | 16 |  |  |  | 59252.5545 |  |  |  |  | 1278.7154 | 2526.8814 | 19899.9852 | 9125.8172
Mod-Nom-Ideal | Mod-Nom | Mod | Nom | CH | HP |  | 16 |  |  |  | 59252.5545 |  |  |  |  | 1278.7154 | 2526.8814 | 19899.9852 | 9125.8172
Mod-H1-Real | Mod-H1 | Mod | H1 | CH | HP |  | 12.5 |  |  |  | 52195.7616 |  |  |  |  | 915.1412 | 2361.7389 | 12962.3377 | 12317.966
Mod-H1-Ideal | Mod-H1 | Mod | H1 | CH | HP |  | 12.5 |  |  |  | 52195.7616 |  |  |  |  | 915.1412 | 2361.7389 | 12962.3377 | 12317.966
Mass-Nom-Real | Mass-Nom | Mass | Nom | AK | HPl |  | 7 |  |  |  | 22484.2693 |  |  |  |  | 441.846 | 1079.2915 | 4310.2788 | 4318.7617
Mass-Nom-Ideal | Mass-Nom | Mass | Nom | AK | HPl |  | 7 |  |  |  | 22484.2693 |  |  |  |  | 441.846 | 1079.2915 | 4310.2788 | 4318.7617
Mass-H1-Real | Mass-H1 | Mass | H1 | AK | HPl |  | 4.5 |  |  |  | 17752.1017 |  |  |  |  | 353.5076 | 775.5839 | 2636.1606 | 3421.412
Mass-H1-Ideal | Mass-H1 | Mass | H1 | AK | HPl |  | 4.5 |  |  |  | 17752.1017 |  |  |  |  | 353.5076 | 775.5839 | 2636.1606 | 3421.412
Mod-Nom-Real | Mod-Nom | Mod | Nom | AK | HPl |  | 8 |  |  |  | 24377.1363 |  |  |  |  | 477.1814 | 1200.7745 | 4979.926 | 4677.7015
Mod-Nom-Ideal | Mod-Nom | Mod | Nom | AK | HPl |  | 8 |  |  |  | 24377.1363 |  |  |  |  | 477.1814 | 1200.7745 | 4979.926 | 4677.7015
Mod-H1-Real | Mod-H1 | Mod | H1 | AK | HPl |  | 4.5 |  |  |  | 17752.1017 |  |  |  |  | 353.5076 | 775.5839 | 2636.1606 | 3421.412
Mod-H1-Ideal | Mod-H1 | Mod | H1 | AK | HPl |  | 4.5 |  |  |  | 17752.1017 |  |  |  |  | 353.5076 | 775.5839 | 2636.1606 | 3421.412
Mass-Nom-Real | Mass-Nom | Mass | Nom | CH | HPl |  | 8.5 |  |  |  | 25323.5698 |  |  |  |  | 494.8491 | 1261.516 | 5314.7497 | 4857.1715
Mass-Nom-Ideal | Mass-Nom | Mass | Nom | CH | HPl |  | 8.5 |  |  |  | 25323.5698 |  |  |  |  | 494.8491 | 1261.516 | 5314.7497 | 4857.1715
Mass-H1-Real | Mass-H1 | Mass | H1 | CH | HPl |  | 5 |  |  |  | 18698.5352 |  |  |  |  | 371.1753 | 836.3254 | 2970.9842 | 3600.8819
Mass-H1-Ideal | Mass-H1 | Mass | H1 | CH | HPl |  | 5 |  |  |  | 18698.5352 |  |  |  |  | 371.1753 | 836.3254 | 2970.9842 | 3600.8819
Mod-Nom-Real | Mod-Nom | Mod | Nom | CH | HPl |  | 9.5 |  |  |  | 27216.4368 |  |  |  |  | 530.1845 | 1382.9991 | 5984.3969 | 5216.1114
Mod-Nom-Ideal | Mod-Nom | Mod | Nom | CH | HPl |  | 9.5 |  |  |  | 27216.4368 |  |  |  |  | 530.1845 | 1382.9991 | 5984.3969 | 5216.1114
Mod-H1-Real | Mod-H1 | Mod | H1 | CH | HPl |  | 7.5 |  |  |  | 23430.7028 |  |  |  |  | 459.5137 | 1140.033 | 4645.1024 | 4498.2316
Mod-H1-Ideal | Mod-H1 | Mod | H1 | CH | HPl |  | 7.5 |  |  |  | 23430.7028 |  |  |  |  | 459.5137 | 1140.033 | 4645.1024 | 4498.2316
[6 empty] | R |  |  |  | 135 | 3702.7095 |  |  |  |  | 93.6043 | 55.6905 | 17.8323 | 0
[6 empty] | R |  |  |  | 162 | 4192.3643 |  |  |  |  | 101.8502 | 63.0551 | 20.1905 | 0
[6 empty] | R |  |  |  | 180 | 4554.2682 |  |  |  |  | 112.3251 | 68.4983 | 21.9334 | 0
[6 empty] | R |  |  |  | 216 | 5374.4963 |  |  |  |  | 127.9258 | 80.835 | 25.8837 | 0
[6 empty] | R |  |  |  | 300 | 7909.5023 |  |  |  |  | 162.2474 | 118.9626 | 38.0923 | 0
[6 empty] | R |  |  |  | 360 | 10423.5207 |  |  |  |  | 190.3287 | 156.7747 | 50.1999 | 0
[6 empty] | Ro |  |  |  | 162 | 4192.3643 |  |  |  |  | 101.8502 | 63.0551 | 20.1905 | 0
[6 empty] | Ro |  |  |  | 216 | 5374.4963 |  |  |  |  | 127.9258 | 80.835 | 25.8837 | 0
[6 empty] | Ro |  |  |  | 360 | 10423.5207 |  |  |  |  | 190.3287 | 156.7747 | 50.1999 | 0
[6 empty] | HP |  |  |  | 135 | 16543.0678 |  |  |  |  | 409.803 | 92.1019 | 741.1765 | 285.3529
[6 empty] | HP |  |  |  | 162 | 17368.3089 |  |  |  |  | 474.0297 | 118.5302 | 741.1765 | 285.3529
[6 empty] | HP |  |  |  | 180 | 17918.4696 |  |  |  |  | 516.8475 | 136.1491 | 741.1765 | 285.3529
[6 empty] | HP |  |  |  | 216 | 19018.791 |  |  |  |  | 602.4831 | 171.3868 | 741.1765 | 285.3529
[6 empty] | HP |  |  |  | 300 | 21586.2077 |  |  |  |  | 802.2994 | 253.6081 | 741.1765 | 285.3529
[6 empty] | HP |  |  |  | 360 | 23420.0768 |  |  |  |  | 945.0254 | 312.3377 | 741.1765 | 285.3529
[6 empty] | HPo |  |  |  | 162 | 17368.3089 |  |  |  |  | 474.0297 | 118.5302 | 741.1765 | 285.3529
[6 empty] | HPo |  |  |  | 216 | 19018.791 |  |  |  |  | 602.4831 | 171.3868 | 741.1765 | 285.3529
[6 empty] | HPo |  |  |  | 360 | 23420.0768 |  |  |  |  | 945.0254 | 312.3377 | 741.1765 | 285.3529
| Mass-Nom | Mass | Nom | AK | HYD200 | HYD200 | 8.5 |  | 9 | 200 | 99952.0672 | 49760.0022 | 0 | 50192.065 | 99952.0672 | 2523.131 | 223.3539 | 5379.0713 | 74234.7807
| Mass-Nom | Mass | Nom | AK | HYD200 | HYD200 | 11.2 |  | 12 | 200 | 101016.583 | 50824.518 | 0 | 50192.065 | 101016.583 | 2621.2439 | 230.7311 | 5379.0713 | 74300.45
| Mass-Nom | Mass | Nom | AK | HYD200 | HYD200 | 14 |  | 14 | 200 | 101726.2602 | 51534.1952 | 0 | 50192.065 | 101726.2602 | 2686.6525 | 235.6493 | 5379.0713 | 74344.2295
| Mass-Nom | Mass | Nom | AK | HYD500 | HYD500 | 5 |  | 5 | 500 | 109146.3037 | 48340.6478 | 10613.5909 | 50192.065 | 109146.3037 | 2579.1678 | 234.5175 | 15878.1167 | 74147.2217
| Mass-Nom | Mass | Nom | AK | HYD500 | HYD500 | 6 |  | 6 | 500 | 109501.1423 | 48695.4864 | 10613.5909 | 50192.065 | 109501.1423 | 2611.8721 | 236.9766 | 15878.1167 | 74169.1115
| Mass-Nom | Mass | Nom | AK | HYD500 | HYD500 | 8.5 |  | 9 | 500 | 110565.6581 | 49760.0022 | 10613.5909 | 50192.065 | 110565.6581 | 2709.985 | 244.3539 | 15878.1167 | 74234.7807
| Mass-Nom | Mass | Nom | AK | HYD500 | HYD500 | 14 |  | 14 | 500 | 112339.8511 | 51534.1952 | 10613.5909 | 50192.065 | 112339.8511 | 2873.5065 | 256.6493 | 15878.1167 | 74344.2295
| Mass-Nom | Mass | Nom | AK | HYD1000 | HYD1000 | 5 |  | 5 | 1000 | 119106.031 | 48340.6478 | 20573.3182 | 50192.065 | 119106.031 | 2759.7531 | 240.2448 | 26014.4349 | 74147.2217
| Mass-Nom | Mass | Nom | AK | HYD1000 | HYD1000 | 6 |  | 6 | 1000 | 119460.8696 | 48695.4864 | 20573.3182 | 50192.065 | 119460.8696 | 2792.4574 | 242.7039 | 26014.4349 | 74169.1115
| Mass-Nom | Mass | Nom | AK | HYD1000 | HYD1000 | 8.5 |  | 9 | 1000 | 120525.3854 | 49760.0022 | 20573.3182 | 50192.065 | 120525.3854 | 2890.5703 | 250.0811 | 26014.4349 | 74234.7807
| Mass-Nom | Mass | Nom | AK | HYD1000 | HYD1000 | 11.2 |  | 12 | 1000 | 121589.9012 | 50824.518 | 20573.3182 | 50192.065 | 121589.9012 | 2988.6832 | 257.4584 | 26014.4349 | 74300.45
| Mass-Nom | Mass | Nom | AK | HYD1000 | HYD1000 | 14 |  | 14 | 1000 | 122299.5784 | 51534.1952 | 20573.3182 | 50192.065 | 122299.5784 | 3054.0918 | 262.3765 | 26014.4349 | 74344.2295
| Mod-Nom | Mod | Nom | AK | HYD200 | HYD200 | 8.5 |  | 9 | 200 | 109990.4638 | 49760.0022 | 0 | 60230.4616 | 109990.4638 | 2673.9737 | 215.5596 | 6067.0289 | 85723.701
| Mod-Nom | Mod | Nom | AK | HYD200 | HYD200 | 11.2 |  | 12 | 200 | 111054.9796 | 50824.518 | 0 | 60230.4616 | 111054.9796 | 2772.0866 | 222.9368 | 6067.0289 | 85789.3702
| Mod-Nom | Mod | Nom | AK | HYD200 | HYD200 | 14 |  | 14 | 200 | 111764.6568 | 51534.1952 | 0 | 60230.4616 | 111764.6568 | 2837.4952 | 227.855 | 6067.0289 | 85833.1497
| Mod-Nom | Mod | Nom | AK | HYD500 | HYD500 | 5 |  | 5 | 500 | 119184.7003 | 48340.6478 | 10613.5909 | 60230.4616 | 119184.7003 | 2730.0105 | 226.7233 | 16566.0744 | 85636.142
| Mod-Nom | Mod | Nom | AK | HYD500 | HYD500 | 6 |  | 6 | 500 | 119539.5389 | 48695.4864 | 10613.5909 | 60230.4616 | 119539.5389 | 2762.7148 | 229.1824 | 16566.0744 | 85658.0317
| Mod-Nom | Mod | Nom | AK | HYD500 | HYD500 | 8.5 |  | 9 | 500 | 120604.0547 | 49760.0022 | 10613.5909 | 60230.4616 | 120604.0547 | 2860.8277 | 236.5596 | 16566.0744 | 85723.701
| Mod-Nom | Mod | Nom | AK | HYD500 | HYD500 | 14 |  | 14 | 500 | 122378.2477 | 51534.1952 | 10613.5909 | 60230.4616 | 122378.2477 | 3024.3491 | 248.855 | 16566.0744 | 85833.1497
| Mod-Nom | Mod | Nom | AK | HYD1000 | HYD1000 | 5 |  | 5 | 1000 | 129144.4275 | 48340.6478 | 20573.3182 | 60230.4616 | 129144.4275 | 2910.5958 | 232.4506 | 26702.3925 | 85636.142
| Mod-Nom | Mod | Nom | AK | HYD1000 | HYD1000 | 6 |  | 6 | 1000 | 129499.2661 | 48695.4864 | 20573.3182 | 60230.4616 | 129499.2661 | 2943.3001 | 234.9096 | 26702.3925 | 85658.0317
| Mod-Nom | Mod | Nom | AK | HYD1000 | HYD1000 | 8.5 |  | 9 | 1000 | 130563.7819 | 49760.0022 | 20573.3182 | 60230.4616 | 130563.7819 | 3041.413 | 242.2869 | 26702.3925 | 85723.701
| Mod-Nom | Mod | Nom | AK | HYD1000 | HYD1000 | 11.2 |  | 12 | 1000 | 131628.2977 | 50824.518 | 20573.3182 | 60230.4616 | 131628.2977 | 3139.5259 | 249.6641 | 26702.3925 | 85789.3702
| Mod-Nom | Mod | Nom | AK | HYD1000 | HYD1000 | 14 |  | 14 | 1000 | 132337.975 | 51534.1952 | 20573.3182 | 60230.4616 | 132337.975 | 3204.9345 | 254.5823 | 26702.3925 | 85833.1497
| Mass-Nom | Mass | Nom | CH | HYD200 | HYD200 | 8.5 |  | 9 | 200 | 112500.0972 | 49760.0022 | 0 | 62740.095 | 112500.0972 | 2719.9721 | 280.5449 | 6276.8165 | 95266.3565
| Mass-Nom | Mass | Nom | CH | HYD200 | HYD200 | 11.2 |  | 12 | 200 | 113564.613 | 50824.518 | 0 | 62740.095 | 113564.613 | 2818.0849 | 287.9221 | 6276.8165 | 95332.0257
| Mass-Nom | Mass | Nom | CH | HYD200 | HYD200 | 14 |  | 14 | 200 | 114274.2902 | 51534.1952 | 0 | 62740.095 | 114274.2902 | 2883.4935 | 292.8403 | 6276.8165 | 95375.8052
| Mass-Nom | Mass | Nom | CH | HYD500 | HYD500 | 5 |  | 5 | 500 | 121694.3337 | 48340.6478 | 10613.5909 | 62740.095 | 121694.3337 | 2776.0089 | 291.7086 | 16775.8619 | 95178.7975
| Mass-Nom | Mass | Nom | CH | HYD500 | HYD500 | 6 |  | 6 | 500 | 122049.1723 | 48695.4864 | 10613.5909 | 62740.095 | 122049.1723 | 2808.7132 | 294.1677 | 16775.8619 | 95200.6872
| Mass-Nom | Mass | Nom | CH | HYD500 | HYD500 | 8.5 |  | 9 | 500 | 123113.6881 | 49760.0022 | 10613.5909 | 62740.095 | 123113.6881 | 2906.826 | 301.5449 | 16775.8619 | 95266.3565
| Mass-Nom | Mass | Nom | CH | HYD500 | HYD500 | 14 |  | 14 | 500 | 124887.8811 | 51534.1952 | 10613.5909 | 62740.095 | 124887.8811 | 3070.3475 | 313.8403 | 16775.8619 | 95375.8052
| Mass-Nom | Mass | Nom | CH | HYD1000 | HYD1000 | 5 |  | 5 | 1000 | 131654.061 | 48340.6478 | 20573.3182 | 62740.095 | 131654.061 | 2956.5942 | 297.4359 | 26912.1801 | 95178.7975
| Mass-Nom | Mass | Nom | CH | HYD1000 | HYD1000 | 6 |  | 6 | 1000 | 132008.8996 | 48695.4864 | 20573.3182 | 62740.095 | 132008.8996 | 2989.2985 | 299.8949 | 26912.1801 | 95200.6872
| Mass-Nom | Mass | Nom | CH | HYD1000 | HYD1000 | 8.5 |  | 9 | 1000 | 133073.4154 | 49760.0022 | 20573.3182 | 62740.095 | 133073.4154 | 3087.4114 | 307.2722 | 26912.1801 | 95266.3565
| Mass-Nom | Mass | Nom | CH | HYD1000 | HYD1000 | 11.2 |  | 12 | 1000 | 134137.9312 | 50824.518 | 20573.3182 | 62740.095 | 134137.9312 | 3185.5242 | 314.6494 | 26912.1801 | 95332.0257
| Mass-Nom | Mass | Nom | CH | HYD1000 | HYD1000 | 14 |  | 14 | 1000 | 134847.6084 | 51534.1952 | 20573.3182 | 62740.095 | 134847.6084 | 3250.9328 | 319.5676 | 26912.1801 | 95375.8052
| Mod-Nom | Mod | Nom | CH | HYD200 | HYD200 | 8.5 |  | 9 | 200 | 125048.0997 | 49760.0022 | 0 | 75288.0975 | 125048.0997 | 2910.183 | 284.1888 | 7144.3232 | 110961.5919
| Mod-Nom | Mod | Nom | CH | HYD200 | HYD200 | 11.2 |  | 12 | 200 | 126112.6155 | 50824.518 | 0 | 75288.0975 | 126112.6155 | 3008.2958 | 291.5661 | 7144.3232 | 111027.2611
| Mod-Nom | Mod | Nom | CH | HYD200 | HYD200 | 14 |  | 14 | 200 | 126822.2927 | 51534.1952 | 0 | 75288.0975 | 126822.2927 | 3073.7044 | 296.4842 | 7144.3232 | 111071.0406
| Mod-Nom | Mod | Nom | CH | HYD500 | HYD500 | 5 |  | 5 | 500 | 134242.3362 | 48340.6478 | 10613.5909 | 75288.0975 | 134242.3362 | 2966.2198 | 295.3525 | 17643.3686 | 110874.0329
| Mod-Nom | Mod | Nom | CH | HYD500 | HYD500 | 6 |  | 6 | 500 | 134597.1748 | 48695.4864 | 10613.5909 | 75288.0975 | 134597.1748 | 2998.924 | 297.8116 | 17643.3686 | 110895.9226
| Mod-Nom | Mod | Nom | CH | HYD500 | HYD500 | 8.5 |  | 9 | 500 | 135661.6906 | 49760.0022 | 10613.5909 | 75288.0975 | 135661.6906 | 3097.0369 | 305.1888 | 17643.3686 | 110961.5919
| Mod-Nom | Mod | Nom | CH | HYD500 | HYD500 | 14 |  | 14 | 500 | 137435.8836 | 51534.1952 | 10613.5909 | 75288.0975 | 137435.8836 | 3260.5584 | 317.4842 | 17643.3686 | 111071.0406
| Mod-Nom | Mod | Nom | CH | HYD1000 | HYD1000 | 5 |  | 5 | 1000 | 144202.0635 | 48340.6478 | 20573.3182 | 75288.0975 | 144202.0635 | 3146.8051 | 301.0798 | 27779.6868 | 110874.0329
| Mod-Nom | Mod | Nom | CH | HYD1000 | HYD1000 | 6 |  | 6 | 1000 | 144556.9021 | 48695.4864 | 20573.3182 | 75288.0975 | 144556.9021 | 3179.5094 | 303.5389 | 27779.6868 | 110895.9226
| Mod-Nom | Mod | Nom | CH | HYD1000 | HYD1000 | 8.5 |  | 9 | 1000 | 145621.4179 | 49760.0022 | 20573.3182 | 75288.0975 | 145621.4179 | 3277.6223 | 310.9161 | 27779.6868 | 110961.5919
| Mod-Nom | Mod | Nom | CH | HYD1000 | HYD1000 | 11.2 |  | 12 | 1000 | 146685.9337 | 50824.518 | 20573.3182 | 75288.0975 | 146685.9337 | 3375.7351 | 318.2934 | 27779.6868 | 111027.2611
| Mod-Nom | Mod | Nom | CH | HYD1000 | HYD1000 | 14 |  | 14 | 1000 | 147395.6109 | 51534.1952 | 20573.3182 | 75288.0975 | 147395.6109 | 3441.1437 | 323.2115 | 27779.6868 | 111071.0406
| Mass-H1 | Mass | H1 | AK | HYD200 | HYD200 | 8.5 |  | 9 | 200 | 89913.6432 | 49760.0022 | 0 | 40153.641 | 89913.6432 | 2365.6582 | 177.601 | 4660.8751 | 57409.5201
| Mass-H1 | Mass | H1 | AK | HYD200 | HYD200 | 11.2 |  | 12 | 200 | 90978.159 | 50824.518 | 0 | 40153.641 | 90978.159 | 2463.7711 | 184.9783 | 4660.8751 | 57475.1894
| Mass-H1 | Mass | H1 | AK | HYD200 | HYD200 | 14 |  | 14 | 200 | 91687.8362 | 51534.1952 | 0 | 40153.641 | 91687.8362 | 2529.1797 | 189.8964 | 4660.8751 | 57518.9689
| Mass-H1 | Mass | H1 | AK | HYD500 | HYD500 | 5 |  | 5 | 500 | 99107.8798 | 48340.6478 | 10613.5909 | 40153.641 | 99107.8798 | 2421.695 | 188.7647 | 15159.9205 | 57321.9611
| Mass-H1 | Mass | H1 | AK | HYD500 | HYD500 | 6 |  | 6 | 500 | 99462.7184 | 48695.4864 | 10613.5909 | 40153.641 | 99462.7184 | 2454.3993 | 191.2238 | 15159.9205 | 57343.8509
| Mass-H1 | Mass | H1 | AK | HYD500 | HYD500 | 8.5 |  | 9 | 500 | 100527.2342 | 49760.0022 | 10613.5909 | 40153.641 | 100527.2342 | 2552.5122 | 198.601 | 15159.9205 | 57409.5201
| Mass-H1 | Mass | H1 | AK | HYD500 | HYD500 | 14 |  | 14 | 500 | 102301.4272 | 51534.1952 | 10613.5909 | 40153.641 | 102301.4272 | 2716.0336 | 210.8964 | 15159.9205 | 57518.9689
| Mass-H1 | Mass | H1 | AK | HYD1000 | HYD1000 | 5 |  | 5 | 1000 | 109067.607 | 48340.6478 | 20573.3182 | 40153.641 | 109067.607 | 2602.2803 | 194.492 | 25296.2387 | 57321.9611
| Mass-H1 | Mass | H1 | AK | HYD1000 | HYD1000 | 6 |  | 6 | 1000 | 109422.4456 | 48695.4864 | 20573.3182 | 40153.641 | 109422.4456 | 2634.9846 | 196.9511 | 25296.2387 | 57343.8509
| Mass-H1 | Mass | H1 | AK | HYD1000 | HYD1000 | 8.5 |  | 9 | 1000 | 110486.9614 | 49760.0022 | 20573.3182 | 40153.641 | 110486.9614 | 2733.0975 | 204.3283 | 25296.2387 | 57409.5201
| Mass-H1 | Mass | H1 | AK | HYD1000 | HYD1000 | 11.2 |  | 12 | 1000 | 111551.4772 | 50824.518 | 20573.3182 | 40153.641 | 111551.4772 | 2831.2104 | 211.7055 | 25296.2387 | 57475.1894
| Mass-H1 | Mass | H1 | AK | HYD1000 | HYD1000 | 14 |  | 14 | 1000 | 112261.1544 | 51534.1952 | 20573.3182 | 40153.641 | 112261.1544 | 2896.619 | 216.6237 | 25296.2387 | 57518.9689
| Mod-H1 | Mod | H1 | AK | HYD200 | HYD200 | 8.5 |  | 9 | 200 | 102461.6458 | 49760.0022 | 0 | 52701.6436 | 102461.6458 | 2555.8691 | 181.245 | 5528.3818 | 73104.7555
| Mod-H1 | Mod | H1 | AK | HYD200 | HYD200 | 11.2 |  | 12 | 200 | 103526.1616 | 50824.518 | 0 | 52701.6436 | 103526.1616 | 2653.982 | 188.6222 | 5528.3818 | 73170.4248
| Mod-H1 | Mod | H1 | AK | HYD200 | HYD200 | 14 |  | 14 | 200 | 104235.8388 | 51534.1952 | 0 | 52701.6436 | 104235.8388 | 2719.3905 | 193.5404 | 5528.3818 | 73214.2043
| Mod-H1 | Mod | H1 | AK | HYD500 | HYD500 | 5 |  | 5 | 500 | 111655.8823 | 48340.6478 | 10613.5909 | 52701.6436 | 111655.8823 | 2611.9059 | 192.4087 | 16027.4272 | 73017.1965
| Mod-H1 | Mod | H1 | AK | HYD500 | HYD500 | 6 |  | 6 | 500 | 112010.7209 | 48695.4864 | 10613.5909 | 52701.6436 | 112010.7209 | 2644.6102 | 194.8677 | 16027.4272 | 73039.0863
| Mod-H1 | Mod | H1 | AK | HYD500 | HYD500 | 8.5 |  | 9 | 500 | 113075.2367 | 49760.0022 | 10613.5909 | 52701.6436 | 113075.2367 | 2742.7231 | 202.245 | 16027.4272 | 73104.7555
| Mod-H1 | Mod | H1 | AK | HYD500 | HYD500 | 14 |  | 14 | 500 | 114849.4297 | 51534.1952 | 10613.5909 | 52701.6436 | 114849.4297 | 2906.2445 | 214.5404 | 16027.4272 | 73214.2043
| Mod-H1 | Mod | H1 | AK | HYD1000 | HYD1000 | 5 |  | 5 | 1000 | 121615.6096 | 48340.6478 | 20573.3182 | 52701.6436 | 121615.6096 | 2792.4912 | 198.1359 | 26163.7454 | 73017.1965
| Mod-H1 | Mod | H1 | AK | HYD1000 | HYD1000 | 6 |  | 6 | 1000 | 121970.4482 | 48695.4864 | 20573.3182 | 52701.6436 | 121970.4482 | 2825.1955 | 200.595 | 26163.7454 | 73039.0863
| Mod-H1 | Mod | H1 | AK | HYD1000 | HYD1000 | 8.5 |  | 9 | 1000 | 123034.964 | 49760.0022 | 20573.3182 | 52701.6436 | 123034.964 | 2923.3084 | 207.9722 | 26163.7454 | 73104.7555
| Mod-H1 | Mod | H1 | AK | HYD1000 | HYD1000 | 11.2 |  | 12 | 1000 | 124099.4798 | 50824.518 | 20573.3182 | 52701.6436 | 124099.4798 | 3021.4213 | 215.3495 | 26163.7454 | 73170.4248
| Mod-H1 | Mod | H1 | AK | HYD1000 | HYD1000 | 14 |  | 14 | 1000 | 124809.157 | 51534.1952 | 20573.3182 | 52701.6436 | 124809.157 | 3086.8298 | 220.2676 | 26163.7454 | 73214.2043
| Mass-H1 | Mass | H1 | CH | HYD200 | HYD200 | 8.5 |  | 9 | 200 | 94932.8552 | 49760.0022 | 0 | 45172.853 | 94932.8552 | 2444.3946 | 200.4774 | 5019.9732 | 65822.1504
| Mass-H1 | Mass | H1 | CH | HYD200 | HYD200 | 11.2 |  | 12 | 200 | 95997.371 | 50824.518 | 0 | 45172.853 | 95997.371 | 2542.5075 | 207.8547 | 5019.9732 | 65887.8197
| Mass-H1 | Mass | H1 | CH | HYD200 | HYD200 | 14 |  | 14 | 200 | 96707.0482 | 51534.1952 | 0 | 45172.853 | 96707.0482 | 2607.9161 | 212.7728 | 5019.9732 | 65931.5992
| Mass-H1 | Mass | H1 | CH | HYD500 | HYD500 | 5 |  | 5 | 500 | 104127.0917 | 48340.6478 | 10613.5909 | 45172.853 | 104127.0917 | 2500.4314 | 211.6411 | 15519.0186 | 65734.5914
| Mass-H1 | Mass | H1 | CH | HYD500 | HYD500 | 6 |  | 6 | 500 | 104481.9303 | 48695.4864 | 10613.5909 | 45172.853 | 104481.9303 | 2533.1357 | 214.1002 | 15519.0186 | 65756.4812
| Mass-H1 | Mass | H1 | CH | HYD500 | HYD500 | 8.5 |  | 9 | 500 | 105546.4461 | 49760.0022 | 10613.5909 | 45172.853 | 105546.4461 | 2631.2486 | 221.4774 | 15519.0186 | 65822.1504
| Mass-H1 | Mass | H1 | CH | HYD500 | HYD500 | 14 |  | 14 | 500 | 107320.6391 | 51534.1952 | 10613.5909 | 45172.853 | 107320.6391 | 2794.77 | 233.7728 | 15519.0186 | 65931.5992
| Mass-H1 | Mass | H1 | CH | HYD1000 | HYD1000 | 5 |  | 5 | 1000 | 114086.819 | 48340.6478 | 20573.3182 | 45172.853 | 114086.819 | 2681.0167 | 217.3684 | 25655.3368 | 65734.5914
| Mass-H1 | Mass | H1 | CH | HYD1000 | HYD1000 | 6 |  | 6 | 1000 | 114441.6576 | 48695.4864 | 20573.3182 | 45172.853 | 114441.6576 | 2713.721 | 219.8275 | 25655.3368 | 65756.4812
| Mass-H1 | Mass | H1 | CH | HYD1000 | HYD1000 | 8.5 |  | 9 | 1000 | 115506.1734 | 49760.0022 | 20573.3182 | 45172.853 | 115506.1734 | 2811.8339 | 227.2047 | 25655.3368 | 65822.1504
| Mass-H1 | Mass | H1 | CH | HYD1000 | HYD1000 | 11.2 |  | 12 | 1000 | 116570.6892 | 50824.518 | 20573.3182 | 45172.853 | 116570.6892 | 2909.9468 | 234.582 | 25655.3368 | 65887.8197
| Mass-H1 | Mass | H1 | CH | HYD1000 | HYD1000 | 14 |  | 14 | 1000 | 117280.3664 | 51534.1952 | 20573.3182 | 45172.853 | 117280.3664 | 2975.3554 | 239.5001 | 25655.3368 | 65931.5992
| Mod-H1 | Mod | H1 | CH | HYD200 | HYD200 | 8.5 |  | 9 | 200 | 112500.0698 | 49760.0022 | 0 | 62740.0676 | 112500.0698 | 2713.3419 | 226.9978 | 6246.5779 | 89930.0161
| Mod-H1 | Mod | H1 | CH | HYD200 | HYD200 | 11.2 |  | 12 | 200 | 113564.5856 | 50824.518 | 0 | 62740.0676 | 113564.5856 | 2811.4548 | 234.375 | 6246.5779 | 89995.6854
| Mod-H1 | Mod | H1 | CH | HYD200 | HYD200 | 14 |  | 14 | 200 | 114274.2628 | 51534.1952 | 0 | 62740.0676 | 114274.2628 | 2876.8634 | 239.2932 | 6246.5779 | 90039.4649
| Mod-H1 | Mod | H1 | CH | HYD500 | HYD500 | 5 |  | 5 | 500 | 121694.3063 | 48340.6478 | 10613.5909 | 62740.0676 | 121694.3063 | 2769.3787 | 238.1615 | 16745.6234 | 89842.4571
| Mod-H1 | Mod | H1 | CH | HYD500 | HYD500 | 6 |  | 6 | 500 | 122049.1449 | 48695.4864 | 10613.5909 | 62740.0676 | 122049.1449 | 2802.083 | 240.6206 | 16745.6234 | 89864.3469
| Mod-H1 | Mod | H1 | CH | HYD500 | HYD500 | 8.5 |  | 9 | 500 | 123113.6607 | 49760.0022 | 10613.5909 | 62740.0676 | 123113.6607 | 2900.1959 | 247.9978 | 16745.6234 | 89930.0161
| Mod-H1 | Mod | H1 | CH | HYD500 | HYD500 | 14 |  | 14 | 500 | 124887.8537 | 51534.1952 | 10613.5909 | 62740.0676 | 124887.8537 | 3063.7174 | 260.2932 | 16745.6234 | 90039.4649
| Mod-H1 | Mod | H1 | CH | HYD1000 | HYD1000 | 5 |  | 5 | 1000 | 131654.0335 | 48340.6478 | 20573.3182 | 62740.0676 | 131654.0335 | 2949.964 | 243.8888 | 26881.9416 | 89842.4571
| Mod-H1 | Mod | H1 | CH | HYD1000 | HYD1000 | 6 |  | 6 | 1000 | 132008.8721 | 48695.4864 | 20573.3182 | 62740.0676 | 132008.8721 | 2982.6683 | 246.3478 | 26881.9416 | 89864.3469
| Mod-H1 | Mod | H1 | CH | HYD1000 | HYD1000 | 8.5 |  | 9 | 1000 | 133073.3879 | 49760.0022 | 20573.3182 | 62740.0676 | 133073.3879 | 3080.7812 | 253.7251 | 26881.9416 | 89930.0161
| Mod-H1 | Mod | H1 | CH | HYD1000 | HYD1000 | 11.2 |  | 12 | 1000 | 134137.9037 | 50824.518 | 20573.3182 | 62740.0676 | 134137.9037 | 3178.8941 | 261.1023 | 26881.9416 | 89995.6854
| Mod-H1 | Mod | H1 | CH | HYD1000 | HYD1000 | 14 |  | 14 | 1000 | 134847.5809 | 51534.1952 | 20573.3182 | 62740.0676 | 134847.5809 | 3244.3027 | 266.0205 | 26881.9416 | 90039.4649
Note on H1: [Threaded comment] Your version of Excel allows you to read this threaded comment; however, any edits to it will get removed if the file is opened in a newer version of Excel. Learn more: https://go.microsoft.com/fwlink/?linkid=870924 Comment: Values for non-hydronic SH_codes have been introduced here. Values for ‘HYD’ cases are given here, but have already been introduced in technologies.csv
Note on I1: [Threaded comment] Your version of Excel allows you to read this threaded comment; however, any edits to it will get removed if the file is opened in a newer version of Excel. Learn more: https://go.microsoft.com/fwlink/?linkid=870924 Comment: Values for non-hydronic SH-R are introduced here
Note on J1: [Threaded comment] Your version of Excel allows you to read this threaded comment; however, any edits to it will get removed if the file is opened in a newer version of Excel. Learn more: https://go.microsoft.com/fwlink/?linkid=870924 Comment: This is only auxiliary to connect with given EPD sizes
Note on L2: [Threaded comment] Your version of Excel allows you to read this threaded comment; however, any edits to it will get removed if the file is opened in a newer version of Excel. Learn more: https://go.microsoft.com/fwlink/?linkid=870924 Comment: Depends on SH_code. Join based on Hshld_code, Location, SH_code
Note on Q2: [Threaded comment] Your version of Excel allows you to read this threaded comment; however, any edits to it will get removed if the file is opened in a newer version of Excel. Learn more: https://go.microsoft.com/fwlink/?linkid=870924 Comment: Depends on SH_code. Join based on Hshld_code, Location, SH_code
Note on L82: [Threaded comment] Your version of Excel allows you to read this threaded comment; however, any edits to it will get removed if the file is opened in a newer version of Excel. Learn more: https://go.microsoft.com/fwlink/?linkid=870924 Comment: Lookup DW R
Note on L91: [Threaded comment] Your version of Excel allows you to read this threaded comment; however, any edits to it will get removed if the file is opened in a newer version of Excel. Learn more: https://go.microsoft.com/fwlink/?linkid=870924 Comment: Lookup DW HP
Note on B100: [Threaded comment] Your version of Excel allows you to read this threaded comment; however, any edits to it will get removed if the file is opened in a newer version of Excel. Learn more: https://go.microsoft.com/fwlink/?linkid=870924 Comment: House type and insulation are also needed for fan coil considerations
Note on E100: [Threaded comment] Your version of Excel allows you to read this threaded comment; however, any edits to it will get removed if the file is opened in a newer version of Excel. Learn more: https://go.microsoft.com/fwlink/?linkid=870924 Comment: Location code is needed because fan coil sizes depend on weather
Note on L100: [Threaded comment] Your version of Excel allows you to read this threaded comment; however, any edits to it will get removed if the file is opened in a newer version of Excel. Learn more: https://go.microsoft.com/fwlink/?linkid=870924 Comment: Sums HP, Tank, and Fan Coil Units, 200 already included in SHDW system
Note on E148: [Threaded comment] Your version of Excel allows you to read this threaded comment; however, any edits to it will get removed if the file is opened in a newer version of Excel. Learn more: https://go.microsoft.com/fwlink/?linkid=870924 Comment: Location code is needed because fan coil sizes depend on weather
Note on L148: [Threaded comment] Your version of Excel allows you to read this threaded comment; however, any edits to it will get removed if the file is opened in a newer version of Excel. Learn more: https://go.microsoft.com/fwlink/?linkid=870924 Comment: Sums HP, Tank, and Fan Coil Units

## Key
kW |  | 2 | 2.5 | 3 | 3.5 | 4 | 4.5 | 5 | 5.5 | 6 | 6.5 | 7 | 7.5 | 8 | 8.5 | 9 | 9.5
SH-HP (SS) | 17 | NA | NA | NA | NA | NA | Mass-H1-AK-HPl/Mod-H1-AK-HPl | Mass-H1-CH-HPl | NA | NA | NA | Mass-Nom-AK-HPl | Mod-H1-CH-HPl | Mod-Nom-AK-HPl | Mass-Nom-CH-HPl | NA | Mod-Nom-CH-HPl
SH-HP (MS2) | 17 | Mass-H1-AK-HPb | NA | Mass-H1-CH-HPb | NA | Mass-Nom-AK-HPb | NA | NA | NA | NA | NA | Mass-Nom-CH-HPb
SH-HP (MS4) | 17 | Mod-H1-AK-HPb | NA | Mod-Nom-AK-HPb | NA | NA | NA | Mod-H1-CH-HPb | NA | NA | Mod-Nom-CH-HPb
Combination | SH-HP (SS) | SH-HP (MS2) | SH-HP (MS4) | HPb | House_Ins_Loc
Mass-H1-AK-HPl | 4.5 |  |  |  | Mass-H1-AK
Mod-H1-AK-HPl | 4.5 |  |  |  | Mod-H1-AK
Mass-H1-CH-HPl | 5 |  |  |  | Mass-H1-CH
Mass-Nom-AK-HPl | 7 |  |  |  | Mass-Nom-AK
Mod-H1-CH-HPl | 7.5 |  |  |  | Mod-H1-CH
Mod-Nom-AK-HPl | 8 |  |  |  | Mod-Nom-AK
Mass-Nom-CH-HPl | 8.5 |  |  |  | Mass-Nom-CH
Mod-Nom-CH-HPl | 9.5 |  |  |  | Mod-Nom-CH
Mass-H1-AK-HPb |  | 2 |  | 2 | Mass-H1-AK
Mass-H1-CH-HPb |  | 3 |  | 3 | Mass-H1-CH
Mass-Nom-AK-HPb |  | 4 |  | 4 | Mass-Nom-AK
Mass-Nom-CH-HPb |  | 7 |  | 7 | Mass-Nom-CH
Mod-H1-AK-HPb |  |  | 2 | 2 | Mod-H1-AK
Mod-H1-CH-HPb |  |  | 5 | 5 | Mod-H1-CH
Mod-Nom-AK-HPb |  |  | 3 | 3 | Mod-Nom-AK
Mod-Nom-CH-HPb |  |  | 6.5 | 6.5 | Mod-Nom-CH
Note on A1: [Threaded comment] Your version of Excel allows you to read this threaded comment; however, any edits to it will get removed if the file is opened in a newer version of Excel. Learn more: https://go.microsoft.com/fwlink/?linkid=870924 Comment: Capacity for all bedrooms?

## Calculate_cap_emi
Location | Type | Insulation | Hshld_subcode | Combined Living / Kitchen / Dining (kW) | Bdrm 1 (kW) | Bdrm 2 (kW) | Total (kW)
AK | Mass | Nom | Mass-Nom | 7 | 1.9 | 2.1 | 11
AK | Mass | H1 | Mass-H1 | 4.6 | 0.7 | 0.9 | 6.2
CH | Mass | Nom | Mass-Nom | 8.4 | 3.3 | 3.5 | 15.2
CH | Mass | H1 | Mass-H1 | 5.1 | 1.4 | 1.7 | 8.2
|  |  |  | Living (kW) | Kitchen Living Dining (kW) | Bdrm 1 (kW) | Bdrm 2 (kW) | Bdrm 3 (kW) | Bdrm 4 (kW) | Total (kW)
AK | Mod | Nom | Mod-Nom | 2.9 | 5 | 0.8 | 0.8 | 0.8 | 0.7 | 11
AK | Mod | H1 | Mod-H1 | 2.6 | 2.1 | 0.5 | 0.5 | 0.5 | 0.5 | 6.7
CH | Mod | Nom | Mod-Nom | 3.4 | 5.9 | 1.7 | 1.6 | 1.6 | 1.5 | 15.5
CH | Mod | H1 | Mod-H1 | 2.7 | 4.8 | 1.3 | 1.2 | 1.2 | 1.2 | 12.4 | [16 empty] | Manufacture | [6 empty] | Distribution | [6 empty] | Installation | [6 empty] | EOL | [6 empty] | B2-B5
[21 empty] | Cap | [5 empty] | Emissions | [5 empty] | Emissions Fan Coil | Emissions | [5 empty] | Emissions Fan Coil | Emissions | [5 empty] | Emissions Fan Coil | Emissions | [5 empty] | Emissions Fan Coil | Emissions | [5 empty] | Emissions Fan Coil
[7 empty] | House_Ins_Loc | Location | Type | Insulation | Hshld_subcode | Estimated_Total | Combined Living / Kitchen / Dining (kW) | Living (kW) | Kitchen Living Dining (kW) | Bdrm 1 (kW) | Bdrm 2 (kW) | Bdrm 3 (kW) | Bdrm 4 (kW) | Total_adjusted | SH_R | SH_HP | SH_Rb | SH_Rl | SH_HPl | SH_HPb | SH_R | SH_HP | SH_Rb | SH_Rl | SH_HPl | SH_HPb | SH_HYD | SH_R | SH_HP | SH_Rb | SH_Rl | SH_HPl | SH_HPb | SH_HYD | SH_R | SH_HP | SH_Rb | SH_Rl | SH_HPl | SH_HPb | SH_HYD | SH_R | SH_HP | SH_Rb | SH_Rl | SH_HPl | SH_HPb | SH_HYD | SH_R | SH_HP | SH_Rb | SH_Rl | SH_HPl | SH_HPb | SH_HYD
[7 empty] | Mass-Nom-AK | AK | Mass | Nom | Mass-Nom | 11 | 7 | 3.5 | 3.5 | 2 | 2 |  |  | 11 | 11 | 11 | 4 | 7 | 7 | 4 | 945.7181 | 1534.5082 | 330.4862 | 615.2319 | 959.7259 | 574.7824 | 1454.3818 | 46.4079 | 36.8443 | 16.4706 | 29.9373 | 20.8628 | 15.9815 | 36.5512 | 4.6975 | 92.1565 | 1.6055 | 3.092 | 68.5624 | 23.5941 | 11.109 | 54.923 | 284.4335 | 19.4845 | 35.4386 | 173.1335 | 111.3 | 231.6893 | 0 | 1321.8996 | 0 | 0 | 673.3701 | 648.5294 | 1584.1204
[7 empty] | Mass-H1-AK | AK | Mass | H1 | Mass-H1 | 6.2 | 5 | 2.5 | 2.5 | 1 | 1 |  |  | 7 | 7 | 6.5 | 2 | 5 | 4.5 | 2 | 762.7565 | 1215.5476 | 239.0054 | 523.7512 | 793.8182 | 421.7294 | 1158.4922 | 34.3927 | 27.4485 | 10.463 | 23.9297 | 16.6917 | 10.7568 | 29.1157 | 4.2217 | 76.312 | 1.3676 | 2.8541 | 44.565 | 31.7471 | 6.9316 | 40.8014 | 241.328 | 12.4237 | 28.3777 | 147.3221 | 94.0059 | 184.5577 | 0 | 1264.1741 | 0 | 0 | 615.6447 | 648.5294 | 1221.2624
[7 empty] | Mass-Nom-CH | CH | Mass | Nom | Mass-Nom | 15.2 | 8.5 | 4 | 4.5 | 3.5 | 3.5 |  |  | 15.5 | 15.5 | 15.5 | 7 | 8.5 | 8.5 | 7 | 1372.8368 | 2011.6823 | 615.2319 | 757.6048 | 1059.2705 | 952.4118 | 1824.2056 | 66.6081 | 51.0257 | 29.9373 | 36.6707 | 23.3655 | 27.6603 | 45.8455 | 6.9272 | 123.7256 | 3.092 | 3.8353 | 82.9609 | 40.7647 | 16.3308 | 78.8541 | 517.2085 | 35.4386 | 43.4156 | 188.6203 | 328.5882 | 290.6038 | 0 | 1648.0643 | 0 | 0 | 708.0054 | 940.0588 | 2037.693
[7 empty] | Mass-H1-CH | CH | Mass | H1 | Mass-H1 | 8.2 | 5 | 2.5 | 2.5 | 1.5 | 2 |  |  | 8.5 | 8.5 | 8 | 3.5 | 5 | 5 | 3 | 831.3671 | 1248.7292 | 307.616 | 523.7512 | 826.9997 | 421.7294 | 1306.4523 | 38.8984 | 28.2827 | 14.9687 | 23.9297 | 17.5259 | 10.7568 | 32.8334 | 4.4001 | 81.1115 | 1.546 | 2.8541 | 49.3644 | 31.7471 | 9.0203 | 46.097 | 246.4903 | 17.7193 | 28.3777 | 152.4844 | 94.0059 | 208.1235 | 0 | 1275.7192 | 0 | 0 | 627.1898 | 648.5294 | 1402.6914
[7 empty] | Mod-Nom-AK | AK | Mod | Nom | Mod-Nom | 11 | 8 | 3 | 5 | 1 | 1 | 1 | 1 | 12 | 12 | 11 | 4 | 8 | 8 | 3 | 1286.5077 | 1869.5478 | 478.0108 | 808.4969 | 1026.089 | 843.4588 | 1737.7231 | 58.3224 | 44.0448 | 20.9259 | 37.3965 | 22.5313 | 21.5135 | 43.6735 | 7.0758 | 141.532 | 2.7352 | 4.3406 | 78.1614 | 63.3706 | 10.3973 | 69.1791 | 371.3462 | 24.8473 | 44.3318 | 183.458 | 187.8882 | 276.8365 | 0 | 1993.5192 | 0 | 0 | 696.4603 | 1297.0588 | 1831.8935
[7 empty] | Mod-H1-AK | AK | Mod | H1 | Mod-H1 | 6.7 | 5 | 2.5 | 2 | 1 | 1 | 1 | 1 | 8.5 | 8.5 | 6.5 | 4 | 4.5 | 4.5 | 2 | 905.1294 | 1637.277 | 478.0108 | 427.1187 | 793.8182 | 843.4588 | 1515.8288 | 41.1261 | 38.2052 | 20.9259 | 20.2002 | 16.6917 | 21.5135 | 38.097 | 4.9649 | 107.9355 | 2.7352 | 2.2298 | 44.565 | 63.3706 | 7.2643 | 48.7784 | 335.2103 | 24.8473 | 23.9311 | 147.3221 | 187.8882 | 241.4878 | 0 | 1912.7035 | 0 | 0 | 615.6447 | 1297.0588 | 1559.75
[7 empty] | Mod-Nom-CH | CH | Mod | Nom | Mod-Nom | 15.5 | 9 | 4.5 | 4.5 | 2 | 1.5 | 1.5 | 1.5 | 15.5 | 15.5 | 16 | 6.5 | 9 | 9.5 | 6.5 | 1446.5991 | 2416.2689 | 592.3617 | 854.2373 | 1125.6336 | 1290.6353 | 2181.5727 | 68.8357 | 60.3776 | 28.4354 | 40.4003 | 25.0339 | 35.3437 | 54.8267 | 7.4921 | 139.007 | 3.0325 | 4.4596 | 92.5599 | 46.4471 | 16.6635 | 81.5355 | 470.3389 | 33.6733 | 47.8622 | 198.9448 | 271.3941 | 347.534 | 0 | 1732.9191 | 0 | 0 | 731.0956 | 1001.8235 | 2376.1806
[7 empty] | Mod-H1-CH | CH | Mod | H1 | Mod-H1 | 12.4 | 8 | 3 | 5 | 1.5 | 1 | 1 | 1 | 12.5 | 12.5 | 12.5 | 4.5 | 8 | 7.5 | 5 | 1309.3779 | 1836.3663 | 500.881 | 808.4969 | 992.9074 | 843.4588 | 1811.7031 | 59.8243 | 43.2106 | 22.4278 | 37.3965 | 21.697 | 21.5135 | 45.5324 | 7.1353 | 136.7325 | 2.7946 | 4.3406 | 73.3619 | 63.3706 | 11.4417 | 70.9443 | 366.184 | 26.6125 | 44.3318 | 178.2957 | 187.8882 | 288.6194 | 0 | 1981.9741 | 0 | 0 | 684.9152 | 1297.0588 | 1922.608
Note on E2: [Threaded comment] Your version of Excel allows you to read this threaded comment; however, any edits to it will get removed if the file is opened in a newer version of Excel. Learn more: https://go.microsoft.com/fwlink/?linkid=870924 Comment: Cells in orange can be modified if there are changes in estimated capacities
Note on K10: [Threaded comment] Your version of Excel allows you to read this threaded comment; however, any edits to it will get removed if the file is opened in a newer version of Excel. Learn more: https://go.microsoft.com/fwlink/?linkid=870924 Comment: Note that 16 is not available, hence adjusted to maximum available
Note on N13: [Threaded comment] Your version of Excel allows you to read this threaded comment; however, any edits to it will get removed if the file is opened in a newer version of Excel. Learn more: https://go.microsoft.com/fwlink/?linkid=870924 Comment: Adjusted to match available sizes (i.e. 0.5 increases, and minimum 5)
Note on I14: [Threaded comment] Your version of Excel allows you to read this threaded comment; however, any edits to it will get removed if the file is opened in a newer version of Excel. Learn more: https://go.microsoft.com/fwlink/?linkid=870924 Comment: Please do not change these cells in red
Note on AH14: [Threaded comment] Your version of Excel allows you to read this threaded comment; however, any edits to it will get removed if the file is opened in a newer version of Excel. Learn more: https://go.microsoft.com/fwlink/?linkid=870924 Comment: First four for Mass, second four for Modern
Note on AO14: [Threaded comment] Your version of Excel allows you to read this threaded comment; however, any edits to it will get removed if the file is opened in a newer version of Excel. Learn more: https://go.microsoft.com/fwlink/?linkid=870924 Comment: First four for Mass, second four for Modern
Note on AV14: [Threaded comment] Your version of Excel allows you to read this threaded comment; however, any edits to it will get removed if the file is opened in a newer version of Excel. Learn more: https://go.microsoft.com/fwlink/?linkid=870924 Comment: First four for Mass, second four for Modern
Note on BC14: [Threaded comment] Your version of Excel allows you to read this threaded comment; however, any edits to it will get removed if the file is opened in a newer version of Excel. Learn more: https://go.microsoft.com/fwlink/?linkid=870924 Comment: First four for Mass, second four for Modern
Note on BJ14: [Threaded comment] Your version of Excel allows you to read this threaded comment; however, any edits to it will get removed if the file is opened in a newer version of Excel. Learn more: https://go.microsoft.com/fwlink/?linkid=870924 Comment: First four for Mass, second four for Modern
Note on Q18: [Threaded comment] Your version of Excel allows you to read this threaded comment; however, any edits to it will get removed if the file is opened in a newer version of Excel. Learn more: https://go.microsoft.com/fwlink/?linkid=870924 Comment: Replace 0.5 for 1 (Minimum size)
Note on N19: [Threaded comment] Your version of Excel allows you to read this threaded comment; however, any edits to it will get removed if the file is opened in a newer version of Excel. Learn more: https://go.microsoft.com/fwlink/?linkid=870924 Comment: Minimum is 5 for HP

## Calculate_cap_emi_sens
Location | Type | Insulation | Hshld_subcode | Combined Living / Kitchen / Dining (kW) | Bdrm 1 (kW) | Bdrm 2 (kW) | Total (kW)
AK | Mass | Nom | Mass-Nom | 7 | 1.9 | 2.1 | 11
AK | Mass | H1 | Mass-H1 | 4.6 | 0.7 | 0.9 | 6.2
CH | Mass | Nom | Mass-Nom | 8.4 | 3.3 | 3.5 | 15.2
CH | Mass | H1 | Mass-H1 | 5.1 | 1.4 | 1.7 | 8.2
|  |  |  | Living (kW) | Kitchen Living Dining (kW) | Bdrm 1 (kW) | Bdrm 2 (kW) | Bdrm 3 (kW) | Bdrm 4 (kW) | Total (kW)
AK | Mod | Nom | Mod-Nom | 2.9 | 5 | 0.8 | 0.8 | 0.8 | 0.7 | 11
AK | Mod | H1 | Mod-H1 | 2.6 | 2.1 | 0.5 | 0.5 | 0.5 | 0.5 | 6.7
CH | Mod | Nom | Mod-Nom | 3.4 | 5.9 | 1.7 | 1.6 | 1.6 | 1.5 | 15.5
CH | Mod | H1 | Mod-H1 | 2.7 | 4.8 | 1.3 | 1.2 | 1.2 | 1.2 | 12.4 | [16 empty] | Manufacture | [6 empty] | Distribution | [6 empty] | Installation | [6 empty] | EOL_R | [6 empty] | B2-B5_R
[21 empty] | Cap | [5 empty] | Emissions | [5 empty] | Emissions Fan Coil | Emissions | [5 empty] | Emissions Fan Coil | Emissions | [5 empty] | Emissions Fan Coil | Emissions | [5 empty] | Emissions Fan Coil | Emissions | [5 empty] | Emissions Fan Coil
[7 empty] | House_Ins_Loc | Location | Type | Insulation | Hshld_subcode | Estimated_Total | Combined Living / Kitchen / Dining (kW) | Living (kW) | Kitchen Living Dining (kW) | Bdrm 1 (kW) | Bdrm 2 (kW) | Bdrm 3 (kW) | Bdrm 4 (kW) | Total_adjusted | SH_R | SH_HP | SH_Rb | SH_Rl | SH_HPl | SH_HPb | SH_R | SH_HP | SH_Rb | SH_Rl | SH_HPl | SH_HPb | SH_HYD | SH_R | SH_HP | SH_Rb | SH_Rl | SH_HPl | SH_HPb | SH_HYD | SH_R | SH_HP | SH_Rb | SH_Rl | SH_HPl | SH_HPb | SH_HYD | SH_R | SH_HP | SH_Rb | SH_Rl | SH_HPl | SH_HPb | SH_HYD | SH_R | SH_HP | SH_Rb | SH_Rl | SH_HPl | SH_HPb | SH_HYD
[7 empty] | Mass-Nom-AK | AK | Mass | Nom | Mass-Nom | 11 | 7 | 3.5 | 3.5 | 2 | 2 |  |  | 11 | 11 | 11 | 4 | 7 | 7 | 4 | 945.7181 | 1534.5082 | 330.4862 | 615.2319 | 959.7259 | 574.7824 | 1454.3818 | 46.4079 | 36.8443 | 16.4706 | 29.9373 | 20.8628 | 15.9815 | 36.5512 | 4.6975 | 92.1565 | 1.6055 | 3.092 | 68.5624 | 23.5941 | 11.109 | 54.923 | 107.6107 | 19.4845 | 35.4386 | 70.4283 | 37.1824 | 231.6893 | 0 | 460.8447 | 0 | 0 | 264.4329 | 196.4118 | 1584.1204
[7 empty] | Mass-H1-AK | AK | Mass | H1 | Mass-H1 | 6.2 | 5 | 2.5 | 2.5 | 1 | 1 |  |  | 7 | 7 | 6.5 | 2 | 5 | 4.5 | 2 | 762.7565 | 1215.5476 | 239.0054 | 523.7512 | 793.8182 | 421.7294 | 1158.4922 | 34.3927 | 27.4485 | 10.463 | 23.9297 | 16.6917 | 10.7568 | 29.1157 | 4.2217 | 76.312 | 1.3676 | 2.8541 | 44.565 | 31.7471 | 6.9316 | 40.8014 | 85.7182 | 12.4237 | 28.3777 | 65.83 | 19.8882 | 184.5577 | 0 | 480.3524 | 0 | 0 | 283.9406 | 196.4118 | 1221.2624
[7 empty] | Mass-Nom-CH | CH | Mass | Nom | Mass-Nom | 15.2 | 8.5 | 4 | 4.5 | 3.5 | 3.5 |  |  | 15.5 | 15.5 | 15.5 | 7 | 8.5 | 8.5 | 7 | 1372.8368 | 2011.6823 | 615.2319 | 757.6048 | 1059.2705 | 952.4118 | 1824.2056 | 66.6081 | 51.0257 | 29.9373 | 36.6707 | 23.3655 | 27.6603 | 45.8455 | 6.9272 | 123.7256 | 3.092 | 3.8353 | 82.9609 | 40.7647 | 16.3308 | 78.8541 | 340.3857 | 35.4386 | 43.4156 | 85.9151 | 254.4706 | 290.6038 | 0 | 591.247 | 0 | 0 | 265.1294 | 326.1176 | 2037.693
[7 empty] | Mass-H1-CH | CH | Mass | H1 | Mass-H1 | 8.2 | 5 | 2.5 | 2.5 | 1.5 | 2 |  |  | 8.5 | 8.5 | 8 | 3.5 | 5 | 5 | 3 | 831.3671 | 1248.7292 | 307.616 | 523.7512 | 826.9997 | 421.7294 | 1306.4523 | 38.8984 | 28.2827 | 14.9687 | 23.9297 | 17.5259 | 10.7568 | 32.8334 | 4.4001 | 81.1115 | 1.546 | 2.8541 | 49.3644 | 31.7471 | 9.0203 | 46.097 | 84.8025 | 17.7193 | 28.3777 | 64.9143 | 19.8882 | 208.1235 | 0 | 473.4803 | 0 | 0 | 277.0685 | 196.4118 | 1402.6914
[7 empty] | Mod-Nom-AK | AK | Mod | Nom | Mod-Nom | 11 | 8 | 3 | 5 | 1 | 1 | 1 | 1 | 12 | 12 | 11 | 4 | 8 | 8 | 3 | 1286.5077 | 1869.5478 | 478.0108 | 808.4969 | 1026.089 | 843.4588 | 1737.7231 | 58.3224 | 44.0448 | 20.9259 | 37.3965 | 22.5313 | 21.5135 | 43.6735 | 7.0758 | 141.532 | 2.7352 | 4.3406 | 78.1614 | 63.3706 | 10.3973 | 69.1791 | 119.1705 | 24.8473 | 44.3318 | 80.7529 | 38.4176 | 276.8365 | 0 | 657.0051 | 0 | 0 | 264.1816 | 392.8235 | 1831.8935
[7 empty] | Mod-H1-AK | AK | Mod | H1 | Mod-H1 | 6.7 | 5 | 2.5 | 2 | 1 | 1 | 1 | 1 | 8.5 | 8.5 | 6.5 | 4 | 4.5 | 4.5 | 2 | 905.1294 | 1637.277 | 478.0108 | 427.1187 | 793.8182 | 843.4588 | 1515.8288 | 41.1261 | 38.2052 | 20.9259 | 20.2002 | 16.6917 | 21.5135 | 38.097 | 4.9649 | 107.9355 | 2.7352 | 2.2298 | 44.565 | 63.3706 | 7.2643 | 48.7784 | 104.2476 | 24.8473 | 23.9311 | 65.83 | 38.4176 | 241.4878 | 0 | 676.7642 | 0 | 0 | 283.9406 | 392.8235 | 1559.75
[7 empty] | Mod-Nom-CH | CH | Mod | Nom | Mod-Nom | 15.5 | 9 | 4.5 | 4.5 | 2 | 1.5 | 1.5 | 1.5 | 15.5 | 15.5 | 16 | 6.5 | 9 | 9.5 | 6.5 | 1446.5991 | 2416.2689 | 592.3617 | 854.2373 | 1125.6336 | 1290.6353 | 2181.5727 | 68.8357 | 60.3776 | 28.4354 | 40.4003 | 25.0339 | 35.3437 | 54.8267 | 7.4921 | 139.007 | 3.0325 | 4.4596 | 92.5599 | 46.4471 | 16.6635 | 81.5355 | 293.5161 | 33.6733 | 47.8622 | 96.2397 | 197.2765 | 347.534 | 0 | 648.0124 | 0 | 0 | 268.7771 | 379.2353 | 2376.1806
[7 empty] | Mod-H1-CH | CH | Mod | H1 | Mod-H1 | 12.4 | 8 | 3 | 5 | 1.5 | 1 | 1 | 1 | 12.5 | 12.5 | 12.5 | 4.5 | 8 | 7.5 | 5 | 1309.3779 | 1836.3663 | 500.881 | 808.4969 | 992.9074 | 843.4588 | 1811.7031 | 59.8243 | 43.2106 | 22.4278 | 37.3965 | 21.697 | 21.5135 | 45.5324 | 7.1353 | 136.7325 | 2.7946 | 4.3406 | 73.3619 | 63.3706 | 11.4417 | 70.9443 | 114.0082 | 26.6125 | 44.3318 | 75.5906 | 38.4176 | 288.6194 | 0 | 656.7415 | 0 | 0 | 263.9179 | 392.8235 | 1922.608
Note on E2: [Threaded comment] Your version of Excel allows you to read this threaded comment; however, any edits to it will get removed if the file is opened in a newer version of Excel. Learn more: https://go.microsoft.com/fwlink/?linkid=870924 Comment: Cells in orange can be modified if there are changes in estimated capacities
Note on K10: [Threaded comment] Your version of Excel allows you to read this threaded comment; however, any edits to it will get removed if the file is opened in a newer version of Excel. Learn more: https://go.microsoft.com/fwlink/?linkid=870924 Comment: Note that 16 is not available, hence adjusted to maximum available
Note on N13: [Threaded comment] Your version of Excel allows you to read this threaded comment; however, any edits to it will get removed if the file is opened in a newer version of Excel. Learn more: https://go.microsoft.com/fwlink/?linkid=870924 Comment: Adjusted to match available sizes (i.e. 0.5 increases, and minimum 5)
Note on I14: [Threaded comment] Your version of Excel allows you to read this threaded comment; however, any edits to it will get removed if the file is opened in a newer version of Excel. Learn more: https://go.microsoft.com/fwlink/?linkid=870924 Comment: Please do not change these cells in red
Note on AH14: [Threaded comment] Your version of Excel allows you to read this threaded comment; however, any edits to it will get removed if the file is opened in a newer version of Excel. Learn more: https://go.microsoft.com/fwlink/?linkid=870924 Comment: First four for Mass, second four for Modern
Note on AO14: [Threaded comment] Your version of Excel allows you to read this threaded comment; however, any edits to it will get removed if the file is opened in a newer version of Excel. Learn more: https://go.microsoft.com/fwlink/?linkid=870924 Comment: First four for Mass, second four for Modern
Note on AV14: [Threaded comment] Your version of Excel allows you to read this threaded comment; however, any edits to it will get removed if the file is opened in a newer version of Excel. Learn more: https://go.microsoft.com/fwlink/?linkid=870924 Comment: First four for Mass, second four for Modern
Note on BC14: [Threaded comment] Your version of Excel allows you to read this threaded comment; however, any edits to it will get removed if the file is opened in a newer version of Excel. Learn more: https://go.microsoft.com/fwlink/?linkid=870924 Comment: First four for Mass, second four for Modern
Note on BJ14: [Threaded comment] Your version of Excel allows you to read this threaded comment; however, any edits to it will get removed if the file is opened in a newer version of Excel. Learn more: https://go.microsoft.com/fwlink/?linkid=870924 Comment: First four for Mass, second four for Modern
Note on Q18: [Threaded comment] Your version of Excel allows you to read this threaded comment; however, any edits to it will get removed if the file is opened in a newer version of Excel. Learn more: https://go.microsoft.com/fwlink/?linkid=870924 Comment: Replace 0.5 for 1 (Minimum size)
Note on N19: [Threaded comment] Your version of Excel allows you to read this threaded comment; however, any edits to it will get removed if the file is opened in a newer version of Excel. Learn more: https://go.microsoft.com/fwlink/?linkid=870924 Comment: Minimum is 5 for HP

## Calculate_cap_ener
Location | Type | Insulation | Hshld_subcode | Combined Living / Kitchen / Dining (kW) | Bdrm 1 (kW) | Bdrm 2 (kW) | Total (kW)
AK | Mass | Nom | Mass-Nom | 7 | 1.9 | 2.1 | 11
AK | Mass | H1 | Mass-H1 | 4.6 | 0.7 | 0.9 | 6.2
CH | Mass | Nom | Mass-Nom | 8.4 | 3.3 | 3.5 | 15.2
CH | Mass | H1 | Mass-H1 | 5.1 | 1.4 | 1.7 | 8.2
|  |  |  | Living (kW) | Kitchen Living Dining (kW) | Bdrm 1 (kW) | Bdrm 2 (kW) | Bdrm 3 (kW) | Bdrm 4 (kW) | Total (kW)
AK | Mod | Nom | Mod-Nom | 2.9 | 5 | 0.8 | 0.8 | 0.8 | 0.7 | 11
AK | Mod | H1 | Mod-H1 | 2.6 | 2.1 | 0.5 | 0.5 | 0.5 | 0.5 | 6.7
CH | Mod | Nom | Mod-Nom | 3.4 | 5.9 | 1.7 | 1.6 | 1.6 | 1.5 | 15.5
CH | Mod | H1 | Mod-H1 | 2.7 | 4.8 | 1.3 | 1.2 | 1.2 | 1.2 | 12.4 | [16 empty] | Manufacture_MJ | [6 empty] | Distribution_MJ | [6 empty] | Installation_MJ | [6 empty] | EOL_MJ | [6 empty] | B2-B5
[21 empty] | Cap | [5 empty] | Energy | [5 empty] | Energy Fan Coil | Energy | [5 empty] | Energy Fan Coil | Energy | [5 empty] | Energy Fan Coil | Energy | [5 empty] | Energy Fan Coil | Energy | [5 empty] | Energy Fan Coil
[7 empty] | House_Ins_Loc | Location | Type | Insulation | Hshld_subcode | Estimated_Total | Combined Living / Kitchen / Dining (kW) | Living (kW) | Kitchen Living Dining (kW) | Bdrm 1 (kW) | Bdrm 2 (kW) | Bdrm 3 (kW) | Bdrm 4 (kW) | Total_adjusted | SH_R | SH_HP | SH_Rb | SH_Rl | SH_HPl | SH_HPb | SH_R | SH_HP | SH_Rb | SH_Rl | SH_HPl | SH_HPb | SH_HYD | SH_R | SH_HP | SH_Rb | SH_Rl | SH_HPl | SH_HPb | SH_HYD | SH_R | SH_HP | SH_Rb | SH_Rl | SH_HPl | SH_HPb | SH_HYD | SH_R | SH_HP | SH_Rb | SH_Rl | SH_HPl | SH_HPb | SH_HYD | SH_R | SH_HP | SH_Rb | SH_Rl | SH_HPl | SH_HPb | SH_HYD
[7 empty] | Mass-Nom-AK | AK | Mass | Nom | Mass-Nom | 11 | 7 | 3.5 | 3.5 | 2 | 2 |  |  | 11 | 11 | 11 | 4 | 7 | 7 | 4 | 24893.2561 | 36866.7987 | 8707.5476 | 16185.7085 | 22484.2693 | 14382.5294 | 50192.065 | 982.8569 | 780.3122 | 348.8245 | 634.0324 | 441.846 | 338.4662 | 774.1039 | 17.8783 | 1689.5268 | 6.2362 | 11.6421 | 1079.2915 | 610.2353 | 121.67 | 101.6259 | 8469.5141 | 35.1314 | 66.4945 | 4310.2788 | 4159.2353 | 3530.5038 | 0 | 8228.4676 | 0 | 0 | 4318.7617 | 3909.7059 | 73453.6223
[7 empty] | Mass-H1-AK | AK | Mass | H1 | Mass-H1 | 6.2 | 5 | 2.5 | 2.5 | 1 | 1 |  |  | 7 | 7 | 6.5 | 2 | 5 | 4.5 | 2 | 19975.7097 | 32134.6311 | 6248.7744 | 13726.9353 | 17752.1017 | 14382.5294 | 40153.641 | 728.3903 | 581.3214 | 221.5912 | 506.7991 | 353.5076 | 227.8138 | 616.631 | 14.5572 | 1385.8192 | 4.5757 | 9.9816 | 775.5839 | 610.2353 | 75.9171 | 86.5525 | 6795.3959 | 27.5947 | 58.9578 | 2636.1606 | 4159.2353 | 2812.3077 | 0 | 7331.1179 | 0 | 0 | 3421.412 | 3909.7059 | 56628.3617
[7 empty] | Mass-Nom-CH | CH | Mass | Nom | Mass-Nom | 15.2 | 8.5 | 4 | 4.5 | 3.5 | 3.5 |  |  | 15.5 | 15.5 | 15.5 | 7 | 8.5 | 8.5 | 7 | 36110.4975 | 50797.8051 | 16185.7085 | 19924.789 | 25323.5698 | 25474.2353 | 62740.095 | 1410.6687 | 1080.6559 | 634.0324 | 776.6363 | 494.8491 | 585.8068 | 970.9449 | 25.9872 | 1890.2807 | 11.6421 | 14.3451 | 1261.516 | 628.7647 | 178.861 | 148.6705 | 15405.8673 | 66.4945 | 82.176 | 5314.7497 | 10091.1176 | 4428.2491 | 0 | 8767.0387 | 0 | 0 | 4857.1715 | 3909.8672 | 94485.1981
[7 empty] | Mass-H1-CH | CH | Mass | H1 | Mass-H1 | 8.2 | 5 | 2.5 | 2.5 | 1.5 | 2 |  |  | 8.5 | 8.5 | 8 | 3.5 | 5 | 5 | 3 | 21819.7896 | 33081.0646 | 8092.8543 | 13726.9353 | 18698.5352 | 14382.5294 | 45172.853 | 823.8153 | 598.9891 | 317.0162 | 506.7991 | 371.1753 | 227.8138 | 695.3674 | 15.8026 | 1446.5607 | 5.8211 | 9.9816 | 836.3254 | 610.2353 | 98.7936 | 92.205 | 7130.2195 | 33.2472 | 58.9578 | 2970.9842 | 4159.2353 | 3171.4057 | 0 | 7510.5878 | 0 | 0 | 3600.8819 | 3909.7059 | 65040.992
[7 empty] | Mod-Nom-AK | AK | Mod | Nom | Mod-Nom | 11 | 8 | 3 | 5 | 1 | 1 | 1 | 1 | 12 | 12 | 11 | 4 | 8 | 8 | 3 | 33702.645 | 53142.1951 | 12497.5487 | 21205.0963 | 24377.1363 | 28765.0588 | 60230.4616 | 1235.1893 | 932.8089 | 443.1824 | 792.0069 | 477.1814 | 455.6275 | 924.9465 | 24.5388 | 2422.4804 | 9.1513 | 15.3875 | 1200.7745 | 1221.7059 | 113.8757 | 145.5102 | 13297.1613 | 55.1894 | 90.3208 | 4979.926 | 8317.2353 | 4218.4615 | 0 | 12497.4359 | 0 | 0 | 4677.7015 | 7819.7344 | 84942.5426
[7 empty] | Mod-H1-AK | AK | Mod | H1 | Mod-H1 | 6.7 | 5 | 2.5 | 2 | 1 | 1 | 1 | 1 | 8.5 | 8.5 | 6.5 | 4 | 4.5 | 4.5 | 2 | 23714.7902 | 46517.1605 | 12497.5487 | 11217.2415 | 17752.1017 | 28765.0588 | 52701.6436 | 870.9942 | 809.1351 | 443.1824 | 427.8118 | 353.5076 | 455.6275 | 806.8419 | 17.2602 | 1997.2898 | 9.1513 | 8.1089 | 775.5839 | 1221.7059 | 79.5611 | 102.234 | 10953.3959 | 55.1894 | 47.0446 | 2636.1606 | 8317.2353 | 3679.8143 | 0 | 11241.1464 | 0 | 0 | 3421.412 | 7819.7344 | 72323.5971
[7 empty] | Mod-Nom-CH | CH | Mod | Nom | Mod-Nom | 15.5 | 9 | 4.5 | 4.5 | 2 | 1.5 | 1.5 | 1.5 | 15.5 | 15.5 | 16 | 6.5 | 9 | 9.5 | 6.5 | 38005.4981 | 59252.5545 | 15571.0152 | 22434.4829 | 27216.4368 | 32036.1176 | 75288.0975 | 1457.8476 | 1278.7154 | 602.2241 | 855.6236 | 530.1845 | 748.5309 | 1161.1558 | 27.4448 | 2526.8814 | 11.227 | 16.2178 | 1382.9991 | 1143.8824 | 182.505 | 158.6995 | 19899.9852 | 64.6103 | 94.0892 | 5984.3969 | 13915.5882 | 5295.7558 | 0 | 9125.8172 | 0 | 0 | 5216.1114 | 3909.7059 | 110180.4335
[7 empty] | Mod-H1-CH | CH | Mod | H1 | Mod-H1 | 12.4 | 8 | 3 | 5 | 1.5 | 1 | 1 | 1 | 12.5 | 12.5 | 12.5 | 4.5 | 8 | 7.5 | 5 | 34317.3383 | 52195.7616 | 13112.242 | 21205.0963 | 23430.7028 | 28765.0588 | 62740.0676 | 1266.9976 | 915.1412 | 474.9907 | 792.0069 | 459.5137 | 455.6275 | 964.3148 | 24.9539 | 2361.7389 | 9.5664 | 15.3875 | 1140.033 | 1221.7059 | 125.3139 | 147.3944 | 12962.3377 | 57.0736 | 90.3208 | 4645.1024 | 8317.2353 | 4398.0105 | 0 | 12317.966 | 0 | 0 | 4498.2316 | 7819.7344 | 89148.8577
Note on E2: [Threaded comment] Your version of Excel allows you to read this threaded comment; however, any edits to it will get removed if the file is opened in a newer version of Excel. Learn more: https://go.microsoft.com/fwlink/?linkid=870924 Comment: Cells in orange can be modified if there are changes in estimated capacities
Note on K10: [Threaded comment] Your version of Excel allows you to read this threaded comment; however, any edits to it will get removed if the file is opened in a newer version of Excel. Learn more: https://go.microsoft.com/fwlink/?linkid=870924 Comment: Note that 16 is not available, hence adjusted to maximum available
Note on N13: [Threaded comment] Your version of Excel allows you to read this threaded comment; however, any edits to it will get removed if the file is opened in a newer version of Excel. Learn more: https://go.microsoft.com/fwlink/?linkid=870924 Comment: Adjusted to match available sizes (i.e. 0.5 increases, and minimum 5)
Note on I14: [Threaded comment] Your version of Excel allows you to read this threaded comment; however, any edits to it will get removed if the file is opened in a newer version of Excel. Learn more: https://go.microsoft.com/fwlink/?linkid=870924 Comment: Please do not change these cells in red
Note on AH14: [Threaded comment] Your version of Excel allows you to read this threaded comment; however, any edits to it will get removed if the file is opened in a newer version of Excel. Learn more: https://go.microsoft.com/fwlink/?linkid=870924 Comment: First four for Mass, second four for Modern
Note on AO14: [Threaded comment] Your version of Excel allows you to read this threaded comment; however, any edits to it will get removed if the file is opened in a newer version of Excel. Learn more: https://go.microsoft.com/fwlink/?linkid=870924 Comment: First four for Mass, second four for Modern
Note on AV14: [Threaded comment] Your version of Excel allows you to read this threaded comment; however, any edits to it will get removed if the file is opened in a newer version of Excel. Learn more: https://go.microsoft.com/fwlink/?linkid=870924 Comment: First four for Mass, second four for Modern
Note on BC14: [Threaded comment] Your version of Excel allows you to read this threaded comment; however, any edits to it will get removed if the file is opened in a newer version of Excel. Learn more: https://go.microsoft.com/fwlink/?linkid=870924 Comment: First four for Mass, second four for Modern
Note on BJ14: [Threaded comment] Your version of Excel allows you to read this threaded comment; however, any edits to it will get removed if the file is opened in a newer version of Excel. Learn more: https://go.microsoft.com/fwlink/?linkid=870924 Comment: First four for Mass, second four for Modern
Note on Q18: [Threaded comment] Your version of Excel allows you to read this threaded comment; however, any edits to it will get removed if the file is opened in a newer version of Excel. Learn more: https://go.microsoft.com/fwlink/?linkid=870924 Comment: Replace 0.5 for 1 (Minimum size)
Note on N19: [Threaded comment] Your version of Excel allows you to read this threaded comment; however, any edits to it will get removed if the file is opened in a newer version of Excel. Learn more: https://go.microsoft.com/fwlink/?linkid=870924 Comment: Minimum is 5 for HP

## Manufacture
Embedded Emissions kgCO2e | Lifetime Est
kW |  | 1 | 1.5 | 2 | 2.5 | 3 | 3.5 | 4 | 4.5 | 5
SH-R | 17 | 96.7403 | 115.2542 | 133.7682 | 211.9945 | 230.5085 | 249.0225 | 267.5364 | 345.7627 | 423.989
|  | 119.5027 | 142.3729 | 165.2431 | 261.8756 | 284.7458 | 307.616 | 330.4862 | 427.1187 | 523.7512
kW |  | 2 |  | 3 |  | 4 | 4.5 | 5 | 5.5 | 6 | 6.5 | 7 | 7.5 | 8 | 8.5 | 9 | 9.5
SH-HP (SS) | 17 | [5 empty] | 642.6147 | 669.476 | 696.3372 | 723.1985 | 750.0597 | 776.921 | 803.7822 | 830.6434 | 857.5047 | 884.3659 | 911.2272
[7 empty] | 793.8182 | 826.9997 | 860.1813 | 893.3628 | 926.5444 | 959.7259 | 992.9074 | 1026.089 | 1059.2705 | 1092.452 | 1125.6336
SH-HP (MS2) | 17 | 341.4 |  | 341.4 |  | 465.3 | [5 empty] | 771
|  | 421.7294 |  | 421.7294 |  | 574.7824 | [5 empty] | 952.4118
SH-HP (MS4) | 17 | 682.8 |  | 682.8 |  |  |  | 682.8 |  |  | 1044.8
|  | 843.4588 |  | 843.4588 |  |  |  | 843.4588 |  |  | 1290.6353
litres |  | 135 | 162 | 180 | 216 | 300 | 360
DW-R | 17 | 154.5794 | 175.0213 | 190.1299 | 224.3725 | 330.203 | 435.1574
|  | 190.951 | 216.2028 | 234.8664 | 277.1661 | 407.8979 | 537.5473
litres |  | 135 | 162 | 180 | 216 | 300 | 360
DW-HP | 17 | 388.1759 | 419.269 | 440.1354 | 481.8682 | 579.0382 | 648.3863
|  | 479.5114 | 517.9206 | 543.6967 | 595.2489 | 715.2824 | 800.9478
kW |  | 5 | 6 | 7 | 8 | 9 | 10 | 11 | 12 | 13 | 14 | 15 | 16
SHDW-AWHP | 17 | 1385.33 | 1417.38 | 1449.43 | 1481.48 | 1513.53 | 1545.58 | 1577.63 | 1609.68 | 1641.73 | 1673.78 | 1705.83 | 1737.88
|  | 1711.29 | 1750.8812 | 1790.4724 | 1830.0635 | 1869.6547 | 1909.2459 | 1948.8371 | 1988.4282 | 2028.0194 | 2067.6106 | 2107.2018 | 2146.7929
kW | 5 1385.33: 1; 6 1417.38: 2; 7 1449.43: 3; 8 1481.48: 4; 9 1513.53: 5
SHDW-FCU | 17: 16; 5 1385.33: 164.3053; 6 1417.38: 220.671; 7 1449.43: 277.0251; 8 1481.48: 333.3792; 9 1513.53: 389.7333
|  | 215.6507 | 289.6307 | 363.5955 | 437.5602 | 511.525
litres | 5 1385.33: 300; 6 1417.38: 800
SHDW-BUF | 17: 22; 5 1385.33: 352; 6 1417.38: 691
|  | 336 | 659.5909

## Distribution
Embedded Emissions kgCO2e | Lifetime Est
kW |  | 1 | 1.5 | 2 | 2.5 | 3 | 3.5 | 4 | 4.5 | 5
SH-R | 17 | 4.235 | 5.4508 | 6.6667 | 9.6858 | 10.9017 | 12.1175 | 13.3333 | 16.3525 | 19.3717
|  | 5.2315 | 6.7334 | 8.2353 | 11.9649 | 13.4668 | 14.9687 | 16.4706 | 20.2002 | 23.9297
kW |  | 2 |  | 3 |  | 4 | 4.5 | 5 | 5.5 | 6 | 6.5 | 7 | 7.5 | 8 | 8.5 | 9 | 9.5
SH-HP (SS) | 17 | [5 empty] | 13.5123 | 14.1877 | 14.863 | 15.5383 | 16.2136 | 16.8889 | 17.5643 | 18.2396 | 18.9149 | 19.5902 | 20.2656
[7 empty] | 16.6917 | 17.5259 | 18.3601 | 19.1944 | 20.0286 | 20.8628 | 21.697 | 22.5313 | 23.3655 | 24.1997 | 25.0339
SH-HP (MS2) | 17 | 8.7079 |  | 8.7079 |  | 12.9374 | [5 empty] | 22.3916
|  | 10.7568 |  | 10.7568 |  | 15.9815 | [5 empty] | 27.6603
SH-HP (MS4) | 17 | 17.4157 |  | 17.4157 |  |  |  | 17.4157 |  |  | 28.6115
|  | 21.5135 |  | 21.5135 |  |  |  | 21.5135 |  |  | 35.3437
litres |  | 135 | 162 | 180 | 216 | 300 | 360
DW-R | 17 | 3.063 | 3.3328 | 3.6755 | 4.186 | 5.3091 | 6.228
|  | 3.7836 | 4.117 | 4.5404 | 5.171 | 6.5583 | 7.6934
litres |  | 135 | 162 | 180 | 216 | 300 | 360
DW-HP | 17 | 15.6641 | 18.1191 | 19.7558 | 23.0291 | 30.6668 | 36.1223
|  | 19.3498 | 22.3824 | 24.4042 | 28.4477 | 37.8825 | 44.6216
kW |  | 5 | 6 | 7 | 8 | 9 | 10 | 11 | 12 | 13 | 14 | 15 | 16
SHDW-AWHP | 17 | 61.8538 | 63.1039 | 64.3539 | 65.604 | 66.8541 | 68.1042 | 69.3542 | 70.6043 | 71.8544 | 73.1045 | 74.3546 | 75.6046
|  | 76.4076 | 77.9518 | 79.4961 | 81.0403 | 82.5845 | 84.1287 | 85.6729 | 87.2171 | 88.7613 | 90.3055 | 91.8497 | 93.3939
kW |  | 5: 1; 6: 2; 7: 3; 8: 4; 9: 5
SHDW-FCU | 16 | 5: 4.1296; 6: 5.5458; 7: 6.9621; 8: 8.3784; 9: 9.7947
|  | 5.4201 | 7.2789 | 9.1378 | 10.9967 | 12.8555
litres |  | 5: 300; 6: 800
SHDW-BUF | 22 | 5: 7.9126; 6: 15.5598
|  | 7.553 | 14.8525

## Installation
Embedded Emissions kgCO2e | Lifetime Est
kW |  | 1 | 1.5 | 2 | 2.5 | 3 | 3.5 | 4 | 4.5 | 5
SH-R | 17 | 0.55354 | 0.60169 | 0.64983 | 1.1552 | 1.2034 | 1.2515 | 1.2997 | 1.8051 | 2.3105
|  | 0.68379 | 0.74326 | 0.80273 | 1.4271 | 1.4865 | 1.546 | 1.6055 | 2.2298 | 2.8541
kW |  | 2 |  | 3 |  | 4 | 4.5 | 5 | 5.5 | 6 | 6.5 | 7 | 7.5 | 8 | 8.5 | 9 | 9.5
SH-HP (SS) | 17 | [5 empty] | 36.0764 | 39.9617 | 43.847 | 47.7323 | 51.6176 | 55.5029 | 59.3882 | 63.2735 | 67.1588 | 71.0441 | 74.9294
[7 empty] | 44.565 | 49.3644 | 54.1639 | 58.9634 | 63.7629 | 68.5624 | 73.3619 | 78.1614 | 82.9609 | 87.7604 | 92.5599
SH-HP (MS2) | 17 | 25.7 |  | 25.7 |  | 19.1 | [5 empty] | 33
|  | 31.7471 |  | 31.7471 |  | 23.5941 | [5 empty] | 40.7647
SH-HP (MS4) | 17 | 51.3 |  | 51.3 |  |  |  | 51.3 |  |  | 37.6
|  | 63.3706 |  | 63.3706 |  |  |  | 63.3706 |  |  | 46.4471
litres |  | 135 | 162 | 180 | 216 | 300 | 360
DW-R | 17 | 3.2603 | 3.6914 | 4.0101 | 4.7323 | 6.9644 | 9.178
|  | 4.0274 | 4.56 | 4.9536 | 5.8458 | 8.6031 | 11.3376
litres |  | 135 | 162 | 180 | 216 | 300 | 360
DW-HP | 17 | 11.2941 | 13.2546 | 14.5616 | 17.1755 | 23.2748 | 27.6314
|  | 13.9516 | 16.3733 | 17.9878 | 21.2168 | 28.7512 | 34.1329
kW |  | 5 | 6 | 7 | 8 | 9 | 10 | 11 | 12 | 13 | 14 | 15 | 16
SHDW-AWHP | 17 | 74.3528 | 76.3435 | 78.3342 | 80.3248 | 82.3155 | 84.3062 | 86.2969 | 88.2876 | 90.2783 | 92.2689 | 94.2596 | 96.2503
|  | 91.8476 | 94.3067 | 96.7657 | 99.2248 | 101.6839 | 104.143 | 106.602 | 109.0611 | 111.5202 | 113.9793 | 116.4384 | 118.8974
kW |  | 5: 1; 6: 2; 7: 3; 8: 4; 9: 5
SHDW-FCU | 16 | 5: 0.5246; 6: 1.3203; 7: 2.116; 8: 2.9117; 9: 3.7074
|  | 0.68853 | 1.7329 | 2.7772 | 3.8216 | 4.866
litres |  | 5: 300; 6: 800
SHDW-BUF | 22 | 5: 12; 6: 12
|  | 11.4545 | 11.4545

## EOL
Embedded Emissions kgCO2e | Lifetime Est
kW |  | 1 | 1.5 | 2 | 2.5 | 3 | 3.5 | 4 | 4.5 | 5
SH-R | 17 | 5.0286 | 6.4576 | 7.8866 | 11.4862 | 12.9152 | 14.3442 | 15.7732 | 19.3728 | 22.9724
|  | 6.2118 | 7.977 | 9.7422 | 14.1889 | 15.9541 | 17.7193 | 19.4845 | 23.9311 | 28.3777
kW |  | 2 |  | 3 |  | 4 | 4.5 | 5 | 5.5 | 6 | 6.5 | 7 | 7.5 | 8 | 8.5 | 9 | 9.5
SH-HP (SS) | 17 | [5 empty] | 147.3221 | 152.4844 | 157.6467 | 162.8089 | 167.9712 | 173.1335 | 178.2957 | 183.458 | 188.6203 | 193.7825 | 198.9448
[7 empty] | 181.9861 | 188.3631 | 194.74 | 201.1169 | 207.4938 | 213.8707 | 220.2477 | 226.6246 | 233.0015 | 239.3784 | 245.7554
SH-HP (MS2) | 17 | 76.1 |  | 76.1 |  | 90.1 | [5 empty] | 266
|  | 94.0059 |  | 94.0059 |  | 111.3 | [5 empty] | 328.5882
SH-HP (MS4) | 17 | 152.1 |  | 152.1 |  |  |  | 152.1 |  |  | 219.7
|  | 187.8882 |  | 187.8882 |  |  |  | 187.8882 |  |  | 271.3941
litres |  | 135 | 162 | 180 | 216 | 300 | 360
DW-R | 17 | 18.163 | 20.5649 | 22.3402 | 26.3637 | 38.7987 | 51.1308
|  | 22.4367 | 25.4037 | 27.5967 | 32.5669 | 47.9278 | 63.1616
litres |  | 135 | 162 | 180 | 216 | 300 | 360
DW-HP | 17 | 60.0425 | 63.413 | 65.6601 | 70.1541 | 80.6401 | 88.1301
|  | 74.1702 | 78.3338 | 81.1095 | 86.6609 | 99.6143 | 108.8666
kW |  | 5 | 6 | 7 | 8 | 9 | 10 | 11 | 12 | 13 | 14 | 15 | 16
SHDW-AWHP | 17 | 194.81 | 206.864 | 218.918 | 230.972 | 243.026 | 255.08 | 267.134 | 279.188 | 291.242 | 303.296 | 315.35 | 327.404
|  | 240.6476 | 255.5379 | 270.4281 | 285.3184 | 300.2086 | 315.0988 | 329.9891 | 344.8793 | 359.7695 | 374.6598 | 389.55 | 404.4402
kW |  | 5: 1; 6: 2; 7: 3; 8: 4; 9: 5
SHDW-FCU | 16 | 5: 26.1764; 6: 35.1538; 7: 44.1313; 8: 53.1088; 9: 62.0862
|  | 34.3565 | 46.1394 | 57.9223 | 69.7052 | 81.4881
litres |  | 5: 300; 6: 800
SHDW-BUF | 22 | 5: 137; 6: 282
|  | 130.7727 | 269.1818

## Other
Embedded Emissions kgCO2e | Lifetime Est
kW |  | 1 | 1.5 | 2 | 2.5 | 3 | 3.5 | 4 | 4.5 | 5
SH-R | 17 | 0 | 0 | 0 | 0 | 0 | 0 | 0 | 0 | 0
|  | 0 | 0 | 0 | 0 | 0 | 0 | 0 | 0 | 0
kW |  | 2 |  | 3 |  | 4 | 4.5 | 5 | 5.5 | 6 | 6.5 | 7 | 7.5 | 8 | 8.5 | 9 | 9.5
SH-HP (SS) | 17 | [5 empty] | 498.379 | 507.7251 | 517.0711 | 526.4171 | 535.7631 | 545.1092 | 554.4552 | 563.8012 | 573.1473 | 582.4933 | 591.8393
[7 empty] | 615.6447 | 627.1898 | 638.7349 | 650.28 | 661.8251 | 673.3701 | 684.9152 | 696.4603 | 708.0054 | 719.5505 | 731.0956
SH-HP (MS2) | 17 | 525 |  | 525 |  | 525 | [5 empty] | 761
|  | 648.5294 |  | 648.5294 |  | 648.5294 | [5 empty] | 940.0588
SH-HP (MS4) | 17 | 1050 |  | 1050 |  |  |  | 1050 |  |  | 811
|  | 1297.0588 |  | 1297.0588 |  |  |  | 1297.0588 |  |  | 1001.8235
litres |  | 135 | 162 | 180 | 216 | 300 | 360
DW-R | 17 | 0 | 0 | 0 | 0 | 0 | 0
|  | 0 | 0 | 0 | 0 | 0 | 0
litres |  | 135 | 162 | 180 | 216 | 300 | 360
DW-HP | 17 | 231 | 231 | 231 | 231 | 231 | 231
|  | 285.3529 | 285.3529 | 285.3529 | 285.3529 | 285.3529 | 285.3529
kW |  | 5 | 6 | 7 | 8 | 9 | 10 | 11 | 12 | 13 | 14 | 15 | 16
SHDW-AWHP | 17 | 561.4852 | 579.2055 | 596.9258 | 614.646 | 632.3663 | 650.0866 | 667.8069 | 685.5271 | 703.2474 | 720.9677 | 738.688 | 756.4082
|  | 693.5994 | 715.4891 | 737.3789 | 759.2686 | 781.1584 | 803.0481 | 824.9379 | 846.8276 | 868.7174 | 890.6071 | 912.4969 | 934.3866
kW |  | 5: 1; 6: 2; 7: 3; 8: 4; 9: 5
SHDW-FCU | 16 | 5: 163.5056; 6: 232.6214; 7: 301.7372; 8: 370.853; 9: 439.9689
|  | 214.6011 | 305.3156 | 396.0301 | 486.7446 | 577.4591
litres |  | 5: 300; 6: 800
SHDW-BUF | 22 | 5: 0; 6: 0
|  | 0 | 0

## Manufacture_MJ
Embedded Energy MJ | Lifetime Est
kW |  | 1 | 1.5 | 2 | 2.5 | 3 | 3.5 | 4 | 4.5 | 5
SH-R | 17 | 2529.2658 | 3026.8747 | 3524.4835 | 5556.1405 | 6053.7494 | 6551.3582 | 7048.9671 | 9080.624 | 11112.281
|  | 3124.3872 | 3739.0805 | 4353.7738 | 6863.4677 | 7478.161 | 8092.8543 | 8707.5476 | 11217.2415 | 13726.9353
kW |  | 2 |  | 3 |  | 4 | 4.5 | 5 | 5.5 | 6 | 6.5 | 7 | 7.5 | 8 | 8.5 | 9 | 9.5
SH-HP (SS) | 17 | [5 empty] | 14370.749 | 15136.9094 | 15903.0699 | 16669.2304 | 17435.3908 | 18201.5513 | 18967.7118 | 19733.8722 | 20500.0327 | 21266.1931 | 22032.3536
[7 empty] | 17752.1017 | 18698.5352 | 19644.9687 | 20591.4022 | 21537.8357 | 22484.2693 | 23430.7028 | 24377.1363 | 25323.5698 | 26270.0033 | 27216.4368
SH-HP (MS2) | 17 | 11643 |  | 11643 |  | 11643 | [5 empty] | 20622
|  | 14382.5294 |  | 14382.5294 |  | 14382.5294 | [5 empty] | 25474.2353
SH-HP (MS4) | 17 | 23286 |  | 23286 |  |  |  | 23286 |  |  | 25934
|  | 28765.0588 |  | 28765.0588 |  |  |  | 28765.0588 |  |  | 32036.1176
litres |  | 135 | 162 | 180 | 216 | 300 | 360
DW-R | 17 | 2997.4315 | 3393.8187 | 3686.7885 | 4350.7827 | 6402.9304 | 8438.0882
|  | 3702.7095 | 4192.3643 | 4554.2682 | 5374.4963 | 7909.5023 | 10423.5207
litres |  | 135 | 162 | 180 | 216 | 300 | 360
DW-HP | 17 | 13392.0073 | 14060.0596 | 14505.4278 | 15396.1642 | 17474.5491 | 18959.1098
|  | 16543.0678 | 17368.3089 | 17918.4696 | 19018.791 | 21586.2077 | 23420.0768
kW |  | 5 | 6 | 7 | 8 | 9 | 10 | 11 | 12 | 13 | 14 | 15 | 16
SHDW-AWHP | 17 | 39132.9054 | 39420.1557 | 39707.406 | 39994.6562 | 40281.9065 | 40569.1568 | 40856.4071 | 41143.6574 | 41430.9077 | 41718.158 | 42005.4083 | 42292.6586
|  | 48340.6478 | 48695.4864 | 49050.325 | 49405.1636 | 49760.0022 | 50114.8408 | 50469.6794 | 50824.518 | 51179.3566 | 51534.1952 | 51889.0338 | 52243.8724
kW |  | 5: 1; 6: 2; 7: 3; 8: 4; 9: 5
SHDW-FCU | 16 | 5: 5736.2318; 6: 7648.3126; 7: 9560.3933; 8: 11472.4741; 9: 13384.5548
|  | 7528.8043 | 10038.4103 | 12548.0163 | 15057.6222 | 17567.2282
litres |  | 5: 300; 6: 800
SHDW-BUF | 22 | 5: 11119; 6: 21553
|  | 10613.5909 | 20573.3182

## Distribution_MJ
Embedded Energy MJ | Lifetime Est
kW |  | 1 | 1.5 | 2 | 2.5 | 3 | 3.5 | 4 | 4.5 | 5
SH-R | 17 | 89.6917 | 115.4413 | 141.1909 | 205.133 | 230.8826 | 256.6322 | 282.3818 | 346.3238 | 410.2659
|  | 110.7956 | 142.6039 | 174.4123 | 253.3995 | 285.2079 | 317.0162 | 348.8245 | 427.8118 | 506.7991
kW |  | 2 |  | 3 |  | 4 | 4.5 | 5 | 5.5 | 6 | 6.5 | 7 | 7.5 | 8 | 8.5 | 9 | 9.5
SH-HP (SS) | 17 | [5 empty] | 286.1728 | 300.4752 | 314.7777 | 329.0801 | 343.3825 | 357.6849 | 371.9873 | 386.2897 | 400.5921 | 414.8945 | 429.1969
[7 empty] | 353.5076 | 371.1753 | 388.843 | 406.5107 | 424.1784 | 441.846 | 459.5137 | 477.1814 | 494.8491 | 512.5168 | 530.1845
SH-HP (MS2) | 17 | 184.4207 |  | 184.4207 |  | 273.9964 | [5 empty] | 474.2246
|  | 227.8138 |  | 227.8138 |  | 338.4662 | [5 empty] | 585.8068
SH-HP (MS4) | 17 | 368.8413 |  | 368.8413 |  |  |  | 368.8413 |  |  | 605.9536
|  | 455.6275 |  | 455.6275 |  |  |  | 455.6275 |  |  | 748.5309
litres |  | 135 | 162 | 180 | 216 | 300 | 360
DW-R | 17 | 75.7749 | 82.4501 | 90.9299 | 103.559 | 131.3431 | 154.0756
|  | 93.6043 | 101.8502 | 112.3251 | 127.9258 | 162.2474 | 190.3287
litres |  | 135 | 162 | 180 | 216 | 300 | 360
DW-HP | 17 | 331.7453 | 383.7383 | 418.4003 | 487.7244 | 649.4805 | 765.0206
|  | 409.803 | 474.0297 | 516.8475 | 602.4831 | 802.2994 | 945.0254
kW |  | 5 | 6 | 7 | 8 | 9 | 10 | 11 | 12 | 13 | 14 | 15 | 16
SHDW-AWHP | 17 | 1309.9795 | 1336.4544 | 1362.9293 | 1389.4042 | 1415.8791 | 1442.354 | 1468.8289 | 1495.3038 | 1521.7787 | 1548.2536 | 1574.7286 | 1601.2035
|  | 1618.21 | 1650.9143 | 1683.6186 | 1716.3229 | 1749.0272 | 1781.7315 | 1814.4357 | 1847.14 | 1879.8443 | 1912.5486 | 1945.2529 | 1977.9572
kW |  | 5: 1; 6: 2; 7: 3; 8: 4; 9: 5
SHDW-FCU | 16 | 5: 87.4587; 6: 117.4535; 7: 147.4484; 8: 177.4432; 9: 207.438
|  | 114.7895 | 154.1578 | 193.526 | 232.8942 | 272.2624
litres |  | 5: 300; 6: 800
SHDW-BUF | 22 | 5: 195.7518; 6: 384.9364
|  | 186.854 | 367.4393

## Installation_MJ
Embedded Energy MJ | Lifetime Est
kW |  | 1 | 1.5 | 2 | 2.5 | 3 | 3.5 | 4 | 4.5 | 5
SH-R | 17 | 1.852 | 2.1881 | 2.5242 | 4.0402 | 4.3762 | 4.7123 | 5.0484 | 6.5643 | 8.0803
|  | 2.2878 | 2.703 | 3.1181 | 4.9908 | 5.4059 | 5.8211 | 6.2362 | 8.1089 | 9.9816
kW |  | 2 |  | 3 |  | 4 | 4.5 | 5 | 5.5 | 6 | 6.5 | 7 | 7.5 | 8 | 8.5 | 9 | 9.5
SH-HP (SS) | 17 | [5 empty] | 627.8536 | 677.0253 | 726.197 | 775.3687 | 824.5404 | 873.7121 | 922.8838 | 972.0556 | 1021.2273 | 1070.399 | 1119.5707
[7 empty] | 775.5839 | 836.3254 | 897.0669 | 957.8084 | 1018.55 | 1079.2915 | 1140.033 | 1200.7745 | 1261.516 | 1322.2575 | 1382.9991
SH-HP (MS2) | 17 | 494 |  | 494 |  | 494 | [5 empty] | 509
|  | 610.2353 |  | 610.2353 |  | 610.2353 | [5 empty] | 628.7647
SH-HP (MS4) | 17 | 989 |  | 989 |  |  |  | 989 |  |  | 926
|  | 1221.7059 |  | 1221.7059 |  |  |  | 1221.7059 |  |  | 1143.8824
litres |  | 135 | 162 | 180 | 216 | 300 | 360
DW-R | 17 | 45.0828 | 51.0446 | 55.451 | 65.4378 | 96.3031 | 126.9128
|  | 55.6905 | 63.0551 | 68.4983 | 80.835 | 118.9626 | 156.7747
litres |  | 135 | 162 | 180 | 216 | 300 | 360
DW-HP | 17 | 74.5587 | 95.953 | 110.2159 | 138.7417 | 205.3018 | 252.8448
|  | 92.1019 | 118.5302 | 136.1491 | 171.3868 | 253.6081 | 312.3377
kW |  | 5 | 6 | 7 | 8 | 9 | 10 | 11 | 12 | 13 | 14 | 15 | 16
SHDW-AWHP | 17 | 74.3528 | 76.3435 | 78.3342 | 80.3248 | 82.3155 | 84.3062 | 86.2969 | 88.2876 | 90.2783 | 92.2689 | 94.2596 | 96.2503
|  | 91.8476 | 94.3067 | 96.7657 | 99.2248 | 101.6839 | 104.143 | 106.602 | 109.0611 | 111.5202 | 113.9793 | 116.4384 | 118.8974
kW |  | 5: 1; 6: 2; 7: 3; 8: 4; 9: 5
SHDW-FCU | 16 | 5: 5.7456; 6: 14.4604; 7: 23.1752; 8: 31.8901; 9: 40.6049
|  | 7.5411 | 18.9793 | 30.4175 | 41.8557 | 53.2939
litres |  | 5: 300; 6: 800
SHDW-BUF | 22 | 5: 22; 6: 28
|  | 21 | 26.7273

## EOL_MJ
Embedded Energy MJ | Lifetime Est
kW |  | 1 | 1.5 | 2 | 2.5 | 3 | 3.5 | 4 | 4.5 | 5
SH-R | 17 | 11.1693 | 12.6946 | 14.2199 | 23.8639 | 25.3891 | 26.9144 | 28.4397 | 38.0837 | 47.7277
|  | 13.7974 | 15.6815 | 17.5657 | 29.4789 | 31.3631 | 33.2472 | 35.1314 | 47.0446 | 58.9578
kW |  | 2 |  | 3 |  | 4 | 4.5 | 5 | 5.5 | 6 | 6.5 | 7 | 7.5 | 8 | 8.5 | 9 | 9.5
SH-HP (SS) | 17 | [5 empty] | 2636.1606 | 2970.9842 | 3305.8079 | 3640.6315 | 3975.4551 | 4310.2788 | 4645.1024 | 4979.926 | 5314.7497 | 5649.5733 | 5984.3969
[7 empty] | 3256.4337 | 3670.0394 | 4083.645 | 4497.2507 | 4910.8563 | 5324.462 | 5738.0677 | 6151.6733 | 6565.279 | 6978.8847 | 7392.4903
SH-HP (MS2) | 17 | 3367 |  | 3367 |  | 3367 | [5 empty] | 8169
|  | 4159.2353 |  | 4159.2353 |  | 4159.2353 | [5 empty] | 10091.1176
SH-HP (MS4) | 17 | 6733 |  | 6733 |  |  |  | 6733 |  |  | 11265
|  | 8317.2353 |  | 8317.2353 |  |  |  | 8317.2353 |  |  | 13915.5882
litres |  | 135 | 162 | 180 | 216 | 300 | 360
DW-R | 17 | 14.4357 | 16.3447 | 17.7556 | 20.9535 | 30.8366 | 40.638
|  | 17.8323 | 20.1905 | 21.9334 | 25.8837 | 38.0923 | 50.1999
litres |  | 135 | 162 | 180 | 216 | 300 | 360
DW-HP | 17 | 600 | 600 | 600 | 600 | 600 | 600
|  | 741.1765 | 741.1765 | 741.1765 | 741.1765 | 741.1765 | 741.1765
kW |  | 5 | 6 | 7 | 8 | 9 | 10 | 11 | 12 | 13 | 14 | 15 | 16
SHDW-AWHP | 17 | 1496.4593 | 1496.4593 | 1496.4593 | 1496.4593 | 1496.4593 | 1496.4593 | 1496.4593 | 1496.4593 | 1496.4593 | 1496.4593 | 1496.4593 | 1496.4593
|  | 1848.5674 | 1848.5674 | 1848.5674 | 1848.5674 | 1848.5674 | 1848.5674 | 1848.5674 | 1848.5674 | 1848.5674 | 1848.5674 | 1848.5674 | 1848.5674
kW |  | 5: 1; 6: 2; 7: 3; 8: 4; 9: 5
SHDW-FCU | 16 | 5: 398.8784; 6: 535.6776; 7: 672.4769; 8: 809.2762; 9: 946.0755
|  | 523.5279 | 703.0769 | 882.626 | 1062.175 | 1241.7241
litres |  | 5: 300; 6: 800
SHDW-BUF | 22 | 5: 10999; 6: 21618
|  | 10499.0455 | 20635.3636

## Other_MJ
Embedded Energy MJ | Lifetime Est
kW |  | 1 | 1.5 | 2 | 2.5 | 3 | 3.5 | 4 | 4.5 | 5
SH-R | 17 | 0 | 0 | 0 | 0 | 0 | 0 | 0 | 0 | 0
|  | 0 | 0 | 0 | 0 | 0 | 0 | 0 | 0 | 0
kW |  | 2 |  | 3 |  | 4 | 4.5 | 5 | 5.5 | 6 | 6.5 | 7 | 7.5 | 8 | 8.5 | 9 | 9.5
SH-HP (SS) | 17 | [5 empty] | 2769.7145 | 2914.9997 | 3060.2848 | 3205.57 | 3350.8552 | 3496.1404 | 3641.4256 | 3786.7108 | 3931.996 | 4077.2812 | 4222.5663
[7 empty] | 3421.412 | 3600.8819 | 3780.3519 | 3959.8218 | 4139.2917 | 4318.7617 | 4498.2316 | 4677.7015 | 4857.1715 | 5036.6414 | 5216.1114
SH-HP (MS2) | 17 | 3165 |  | 3165 |  | 3165 | [5 empty] | 3165.1306
|  | 3909.7059 |  | 3909.7059 |  | 3909.7059 | [5 empty] | 3909.8672
SH-HP (MS4) | 17 | 6330.2612 |  | 6330.2612 |  |  |  | 6330.2612 |  |  | 3165
|  | 7819.7344 |  | 7819.7344 |  |  |  | 7819.7344 |  |  | 3909.7059
litres |  | 135 | 162 | 180 | 216 | 300 | 360
DW-R | 17 | 0 | 0 | 0 | 0 | 0 | 0
|  | 0 | 0 | 0 | 0 | 0 | 0
litres |  | 135 | 162 | 180 | 216 | 300 | 360
DW-HP | 17 | 2885 | 2885 | 2885 | 2885 | 2885 | 2885
|  | 3563.8235 | 3563.8235 | 3563.8235 | 3563.8235 | 3563.8235 | 3563.8235
kW |  | 5 | 6 | 7 | 8 | 9 | 10 | 11 | 12 | 13 | 14 | 15 | 16
SHDW-AWHP | 17 | 3156.5 | 3156.5 | 3156.5 | 3156.5 | 3156.5 | 3156.5 | 3156.5 | 3156.5 | 3156.5 | 3156.5 | 3156.5 | 3156.5
|  | 3899.2059 | 3899.2059 | 3899.2059 | 3899.2059 | 3899.2059 | 3899.2059 | 3899.2059 | 3899.2059 | 3899.2059 | 3899.2059 | 3899.2059 | 3899.2059
kW |  | 5: 1; 6: 2; 7: 3; 8: 4; 9: 5
SHDW-FCU | 16 | 5: 7581.5431; 6: 10786.3546; 7: 13991.1662; 8: 17195.9777; 9: 20400.7892
|  | 9950.7753 | 14157.0904 | 18363.4056 | 22569.7207 | 26776.0359
litres |  | 5: 300; 6: 800
SHDW-BUF | 22 | 5: 0; 6: 0
|  | 0 | 0

## EOL_R
Embedded Emissions kgCO2e | Lifetime Est
kW |  | 1 | 1.5 | 2 | 2.5 | 3 | 3.5 | 4 | 4.5 | 5
SH-R | 17 | 5.0286 | 6.4576 | 7.8866 | 11.4862 | 12.9152 | 14.3442 | 15.7732 | 19.3728 | 22.9724
|  | 6.2118 | 7.977 | 9.7422 | 14.1889 | 15.9541 | 17.7193 | 19.4845 | 23.9311 | 28.3777
kW |  | 2 |  | 3 |  | 4 | 4.5 | 5 | 5.5 | 6 | 6.5 | 7 | 7.5 | 8 | 8.5 | 9 | 9.5
SH-HP (SS) | 17 | [5 empty] | 65.83 | 64.9143 | 64.5784 | 64.7212 | 65.2661 | 70.4283 | 75.5906 | 80.7529 | 85.9151 | 91.0774 | 96.2397
[7 empty] | 81.3194 | 80.1882 | 79.7733 | 79.9497 | 80.6228 | 86.9997 | 93.3766 | 99.7535 | 106.1305 | 112.5074 | 118.8843
SH-HP (MS2) | 17 | 16.1 |  | 16.1 |  | 30.1 | [5 empty] | 206
|  | 19.8882 |  | 19.8882 |  | 37.1824 | [5 empty] | 254.4706
SH-HP (MS4) | 17 | 31.1 |  | 31.1 |  |  |  | 31.1 |  |  | 159.7
|  | 38.4176 |  | 38.4176 |  |  |  | 38.4176 |  |  | 197.2765
litres |  | 135 | 162 | 180 | 216 | 300 | 360
DW-R | 17 | 18.163 | 20.5649 | 22.3402 | 26.3637 | 38.7987 | 51.1308
|  | 22.4367 | 25.4037 | 27.5967 | 32.5669 | 47.9278 | 63.1616
litres |  | 135 | 162 | 180 | 216 | 300 | 360
DW-HP | 17 | 60.0425 | 63.413 | 65.6601 | 70.1541 | 80.6401 | 88.1301
|  | 74.1702 | 78.3338 | 81.1095 | 86.6609 | 99.6143 | 108.8666
kW |  | 5 | 6 | 7 | 8 | 9 | 10 | 11 | 12 | 13 | 14 | 15 | 16
SHDW-AWHP | 17 | 107.2399 | 108.7763 | 111.9378 | 116.2887 | 121.5482 | 127.5242 | 134.08 | 141.1146 | 148.5512 | 156.3301 | 164.4041 | 172.735
|  | 132.4728 | 134.3707 | 138.2761 | 143.6508 | 150.1477 | 157.5299 | 165.6283 | 174.318 | 183.5044 | 193.1136 | 203.0874 | 213.3786
kW |  | 5: 1; 6: 2; 7: 3; 8: 4; 9: 5
SHDW-FCU | 16 | 5: 26.1764; 6: 35.1538; 7: 44.1313; 8: 53.1088; 9: 62.0862
|  | 34.3565 | 46.1394 | 57.9223 | 69.7052 | 81.4881
litres |  | 5: 300; 6: 800
SHDW-BUF | 22 | 5: 137; 6: 282
|  | 130.7727 | 269.1818
Note on H6: Patricio Gallardo Ocampo: these figures in purple boxes change with sensitivity analysis

## Other_R
Embedded Emissions kgCO2e | Lifetime Est
kW |  | 1 | 1.5 | 2 | 2.5 | 3 | 3.5 | 4 | 4.5 | 5
SH-R | 17 | 0 | 0 | 0 | 0 | 0 | 0 | 0 | 0 | 0
|  | 0 | 0 | 0 | 0 | 0 | 0 | 0 | 0 | 0
kW |  | 2 |  | 3 |  | 4 | 4.5 | 5 | 5.5 | 6 | 6.5 | 7 | 7.5 | 8 | 8.5 | 9 | 9.5
SH-HP (SS) | 17 | [5 empty] | 229.8567 | 224.2936 | 220.1526 | 217.186 | 215.2055 | 214.0647 | 213.6478 | 213.8613 | 214.6285 | 215.8863 | 217.5815
[7 empty] | 283.9406 | 277.0685 | 271.9532 | 268.2886 | 265.842 | 264.4329 | 263.9179 | 264.1816 | 265.1294 | 266.6831 | 268.7771
SH-HP (MS2) | 17 | 159 |  | 159 |  | 159 | [5 empty] | 264
|  | 196.4118 |  | 196.4118 |  | 196.4118 | [5 empty] | 326.1176
SH-HP (MS4) | 17 | 318 |  | 318 |  |  |  | 318 |  |  | 307
|  | 392.8235 |  | 392.8235 |  |  |  | 392.8235 |  |  | 379.2353
litres |  | 135 | 162 | 180 | 216 | 300 | 360
DW-R | 17 | 0 | 0 | 0 | 0 | 0 | 0
|  | 0 | 0 | 0 | 0 | 0 | 0
litres |  | 135 | 162 | 180 | 216 | 300 | 360
DW-HP | 17 | 231 | 231 | 231 | 231 | 231 | 231
|  | 285.3529 | 285.3529 | 285.3529 | 285.3529 | 285.3529 | 285.3529
kW |  | 5 | 6 | 7 | 8 | 9 | 10 | 11 | 12 | 13 | 14 | 15 | 16
SHDW-AWHP | 17 | 278.0537 | 269.9744 | 265.8813 | 264.7061 | 265.7593 | 268.5704 | 272.8037 | 278.2113 | 284.605 | 291.8386 | 299.7959 | 308.3836
|  | 343.4781 | 333.4977 | 328.4417 | 326.9899 | 328.2909 | 331.7635 | 336.9928 | 343.6728 | 351.5709 | 360.5065 | 370.3361 | 380.9444
kW |  | 5: 1; 6: 2; 7: 3; 8: 4; 9: 5
SHDW-FCU | 16 | 5: 163.5056; 6: 232.6214; 7: 301.7372; 8: 370.853; 9: 439.9689
|  | 214.6011 | 305.3156 | 396.0301 | 486.7446 | 577.4591
litres |  | 5: 300; 6: 800
SHDW-BUF | 22 | 5: 0; 6: 0
|  | 0 | 0